## Overview
Software Version	3.03.14

Experiment File Path:	C:\Users\Public\Documents\grid gate experiments\2020-03-03-GH_formation.xpt
Protocol File Path:	C:\Users\Public\Documents\Protocols\Dr Haley super good protocols\Cy3Cy5FRETat25.prt
Plate Number	Plate 1
Date	3/3/2020
Time	5:13:11 PM
Reader Type:	Synergy H1
Reader Serial Number:	18032120
Reading Type	Reader

Procedure Details
Plate Type	Corning 384 well black clear bottom
Set Temperature	Setpoint 25°C
	Preheat before moving to next step
Start Kinetic	Runtime 3:00:00 (HH:MM:SS), Interval 0:01:45, 103 Reads
Read	Fluorescence Endpoint
	B1..G23
	Filter Set 1
	Excitation: 532, Emission: 665
	Optics: Bottom, Gain: 0
	Light Source: Xenon Flash, Lamp Energy: High
	Read Speed: Normal, Delay: 100 msec, Measurements/Data Point: 10
	Read Height: 9.5 mm
End Kinetic

## Raw Data
Long scaffold @ 25nM in experiment, 0nM in control
H1Cy5, H2Cy3, StapLeft, StapRight at specified concentration
		Exp 0nM	Exp 5nM	Exp 10nM	Exp 15nM	Exp 20nM	Exp 25nM	Exp 30nM	Exp 35nM	Exp 40nM	Exp 45nM	Exp 50nM	Empty	Exp 0nM	Exp 5nM	Exp 10nM	Exp 15nM	Exp 20nM	Exp 25nM	Exp 30nM	Exp 35nM	Exp 40nM	Exp 45nM	Exp 50nM	Empty	Exp 0nM	Exp 5nM	Exp 10nM	Exp 15nM	Exp 20nM	Exp 25nM	Exp 30nM	Exp 35nM	Exp 40nM	Exp 45nM	Exp 50nM	Empty	Control 0nM	Control 5nM	Control 10nM	Control 15nM	Control 20nM	Control 25nM	Control 30nM	Control 35nM	Control 40nM	Control 45nM	Control 50nM	Empty	Control 0nM	Control 5nM	Control 10nM	Control 15nM	Control 20nM	Control 25nM	Control 30nM	Control 35nM	Control 40nM	Control 45nM	Control 50nM	Empty	Control 0nM	Control 5nM	Control 10nM	Control 15nM	Control 20nM	Control 25nM	Control 30nM	Control 35nM	Control 40nM	Control 45nM	Control 50nM	Empty
Time	T° 532,665	B1	B3	B5	B7	B9	B11	B13	B15	B17	B19	B21	B23	C1	C3	C5	C7	C9	C11	C13	C15	C17	C19	C21	C23	D1	D3	D5	D7	D9	D11	D13	D15	D17	D19	D21	D23	E1	E3	E5	E7	E9	E11	E13	E15	E17	E19	E21	E23	F1	F3	F5	F7	F9	F11	F13	F15	F17	F19	F21	F23	G1	G3	G5	G7	G9	G11	G13	G15	G17	G19	G21	G23
0:00:00	25.1	30	165	372	558	764	936	1004	1217	1436	1563	1730	19	20	153	348	527	713	921	1053	1278	1485	1644	1768	13	13	162	330	520	714	873	1044	1302	1496	1633	1843	11	18	128	263	365	537	669	768	943	1082	1279	1376	10	434	125	230	399	540	654	822	942	1043	1273	1417	13	12	144	254	366	530	646	796	914	1086	1312	1311	22
0:01:45	25.1	13	159	351	581	771	915	1037	1222	1435	1554	1736	9	12	150	342	549	712	879	1042	1285	1470	1627	1747	22	13	160	337	519	724	848	1091	1259	1517	1627	1874	17	23	128	269	371	551	699	756	933	1060	1271	1374	16	449	113	259	360	535	663	812	989	1039	1284	1374	14	26	141	256	360	544	689	800	943	1061	1264	1376	24
0:03:30	25.1	14	173	354	557	747	927	1031	1226	1431	1569	1798	14	26	162	348	553	725	904	1023	1295	1453	1658	1821	25	22	164	320	520	720	927	1065	1321	1535	1635	1867	13	17	122	265	371	547	702	733	934	1040	1237	1332	10	455	130	245	377	548	656	825	951	1073	1306	1406	14	22	143	250	362	537	634	803	910	1072	1315	1318	18
0:05:15	25.1	11	168	353	543	779	906	1060	1263	1419	1592	1807	16	20	165	330	558	720	896	1015	1281	1430	1590	1783	11	15	156	332	525	688	886	1062	1255	1480	1664	1824	18	22	124	256	364	538	677	804	946	1030	1279	1353	13	434	132	255	387	550	682	776	898	1101	1285	1393	14	21	135	245	364	557	697	752	912	1030	1255	1347	13
0:07:00	25.1	19	160	323	555	757	923	1069	1253	1453	1600	1811	16	12	154	323	539	714	920	1013	1243	1442	1703	1741	15	20	173	337	536	718	903	1065	1236	1380	1633	1890	16	16	134	261	375	566	691	747	857	986	1268	1327	17	463	120	253	386	543	688	805	935	1026	1317	1373	7	16	133	225	359	534	674	786	902	1060	1258	1372	22
0:08:45	25.1	21	162	346	578	732	893	992	1261	1444	1581	1798	14	14	140	328	558	712	902	1044	1242	1404	1575	1726	13	21	161	330	547	713	927	1086	1288	1479	1562	1835	11	14	134	263	358	526	697	756	913	1088	1255	1329	17	413	125	249	381	547	684	802	947	1066	1329	1347	23	32	147	224	366	533	693	768	906	1013	1292	1379	22
0:10:30	25.1	13	199	346	580	737	900	1060	1224	1412	1551	1727	13	20	158	339	543	697	896	1029	1260	1430	1586	1806	8	13	159	343	515	693	920	1069	1275	1477	1655	1882	13	12	133	255	383	536	711	740	933	1037	1237	1346	19	429	119	245	366	526	686	804	942	1108	1288	1374	22	21	127	240	379	539	660	769	906	1089	1293	1347	27
0:12:15	25	16	165	335	563	725	930	1048	1231	1429	1584	1736	19	23	160	353	525	748	869	1029	1248	1370	1587	1755	25	13	153	341	542	720	858	1069	1271	1482	1614	1818	9	13	132	260	396	551	712	807	915	1047	1237	1302	19	444	141	245	382	544	682	795	968	1094	1317	1382	19	19	119	239	352	570	659	771	892	1041	1269	1330	23
0:14:00	25.1	22	167	359	564	744	894	1061	1269	1392	1540	1702	14	20	160	338	545	715	918	994	1260	1424	1681	1749	12	18	155	362	553	681	917	1104	1284	1452	1601	1810	9	20	143	253	356	556	684	818	879	1036	1273	1335	12	424	128	258	386	544	693	786	902	1054	1296	1352	10	24	116	241	355	529	681	806	898	1041	1284	1325	23
0:15:45	25.1	15	150	350	559	754	925	979	1249	1449	1569	1753	17	21	156	329	569	715	926	1044	1233	1408	1632	1768	11	16	167	357	532	699	871	1041	1253	1497	1633	1833	22	14	130	250	351	571	667	773	938	1044	1261	1321	15	431	129	239	367	560	680	774	920	1034	1280	1397	15	25	130	228	345	523	668	757	893	1064	1284	1308	29
0:17:30	25.1	13	169	322	551	748	921	1043	1280	1437	1579	1777	12	23	180	337	532	661	874	1077	1254	1400	1658	1791	19	17	167	347	544	696	924	1067	1276	1448	1656	1832	17	17	135	250	362	563	693	765	908	1021	1243	1283	12	449	133	255	365	534	673	806	950	1042	1309	1399	15	17	137	257	362	542	662	737	900	1038	1258	1329	18
0:19:15	25.1	25	176	335	560	732	928	1014	1234	1433	1584	1773	16	18	153	328	545	708	865	1009	1248	1446	1601	1730	13	18	164	335	519	727	855	1088	1263	1513	1618	1825	10	21	148	259	365	540	689	738	891	1040	1286	1351	12	446	121	265	374	534	674	766	950	1079	1285	1361	9	23	141	245	344	537	661	765	918	1010	1252	1342	19
0:21:00	25.1	12	171	345	533	774	896	1038	1255	1402	1611	1767	20	16	156	349	532	705	907	1073	1268	1415	1550	1752	18	22	169	334	541	732	908	1063	1282	1451	1629	1815	10	13	134	249	362	529	720	760	920	1075	1225	1347	10	415	133	228	381	541	664	788	924	1072	1274	1414	21	16	131	253	358	545	669	776	881	1014	1273	1306	12
0:22:45	25.1	13	162	337	572	754	907	1021	1194	1380	1522	1769	14	18	169	312	523	737	898	1064	1280	1446	1578	1777	16	15	161	333	550	752	905	1065	1274	1474	1604	1806	12	17	116	266	396	553	716	767	887	1056	1257	1339	17	444	138	242	377	577	673	796	928	1080	1282	1379	14	14	123	250	364	541	667	757	906	1035	1260	1314	21
0:24:30	25.1	18	160	343	545	760	883	1034	1259	1442	1554	1739	17	20	156	328	536	704	893	986	1249	1442	1569	1793	13	18	149	325	544	679	903	1065	1222	1462	1637	1845	21	13	137	254	377	529	717	777	913	1065	1232	1310	17	409	125	230	370	523	695	809	932	1037	1278	1432	15	28	124	231	353	526	657	747	891	1042	1272	1357	29
0:26:15	25.1	17	152	353	569	690	925	1039	1263	1417	1560	1698	9	17	158	342	553	708	902	990	1212	1412	1564	1738	16	13	168	352	529	728	913	1045	1269	1481	1650	1829	22	19	123	262	367	548	711	754	903	1045	1232	1303	9	434	121	238	396	520	665	808	884	1039	1263	1400	14	24	128	238	329	534	672	718	888	1026	1287	1347	19
0:28:00	25.2	16	172	346	574	724	918	1002	1194	1391	1581	1748	14	22	154	332	527	691	896	1021	1211	1417	1574	1762	9	19	159	347	534	728	902	1040	1274	1451	1588	1862	11	18	126	249	388	534	660	727	912	1028	1213	1323	9	428	129	252	351	509	681	776	923	1100	1278	1352	11	25	127	259	371	515	670	758	907	1050	1271	1321	21
0:29:45	25.2	15	173	343	553	725	907	1025	1216	1407	1601	1783	16	19	155	334	548	706	880	1020	1255	1410	1632	1791	17	24	162	323	521	723	867	1061	1264	1470	1663	1828	15	20	144	257	350	569	682	753	863	1048	1191	1319	16	438	131	240	367	537	663	757	889	1102	1268	1389	10	21	133	231	359	529	665	734	876	1012	1276	1294	24
0:31:30	25.2	16	151	334	541	712	867	1047	1236	1420	1616	1766	11	15	151	343	523	707	838	1047	1271	1438	1649	1795	18	21	165	357	557	720	939	1077	1251	1429	1628	1856	20	18	138	253	375	564	652	762	940	1036	1267	1343	13	459	135	245	361	528	677	777	893	1080	1278	1419	19	27	126	239	342	511	697	737	865	994	1225	1324	10
0:33:15	0	14	187	353	583	784	883	1040	1191	1436	1623	1779	17	20	168	351	546	718	894	977	1246	1423	1600	1768	19
0:00:00	0
0:00:00	0
0:00:00	0
0:00:00	0
0:00:00	0
0:00:00	0
0:00:00	0
0:00:00	0
0:00:00	0
0:00:00	0
0:00:00	0
0:00:00	0
0:00:00	0
0:00:00	0
0:00:00	0
0:00:00	0
0:00:00	0
0:00:00	0
0:00:00	0
0:00:00	0
0:00:00	0
0:00:00	0
0:00:00	0
0:00:00	0
0:00:00	0
0:00:00	0
0:00:00	0
0:00:00	0
0:00:00	0
0:00:00	0
0:00:00	0
0:00:00	0
0:00:00	0
0:00:00	0
0:00:00	0
0:00:00	0
0:00:00	0
0:00:00	0
0:00:00	0
0:00:00	0
0:00:00	0
0:00:00	0
0:00:00	0
0:00:00	0
0:00:00	0
0:00:00	0
0:00:00	0
0:00:00	0
0:00:00	0
0:00:00	0
0:00:00	0
0:00:00	0
0:00:00	0
0:00:00	0
0:00:00	0
0:00:00	0
0:00:00	0
0:00:00	0
0:00:00	0
0:00:00	0
0:00:00	0
0:00:00	0
0:00:00	0
0:00:00	0
0:00:00	0
0:00:00	0
0:00:00	0
0:00:00	0
0:00:00	0
0:00:00	0
0:00:00	0
0:00:00	0
0:00:00	0
0:00:00	0
0:00:00	0
0:00:00	0
0:00:00	0
0:00:00	0
0:00:00	0
0:00:00	0
0:00:00	0
0:00:00	0
0:00:00	0

## Analysis
Strand concentration (nM)	Exp 1	Exp 2	Exp 3	Control 1	Control 2	Control 3	Average Experiment	Average Control	Difference
0	17	19	17	17	437	22	18	19	-2
5	166	157	162	132	128	132	162	131	31
10	345	336	339	258	246	242	340	249	91
15	560	541	534	370	375	357	545	368	177
20	744	710	713	548	539	536	722	541	182
25	911	894	897	692	675	670	901	679	222
30	1032	1030	1067	763	794	765	1043	774	269
35	1239	1256	1269	912	930	900	1255	914	341
40	1423	1429	1472	1045	1067	1041	1441	1051	390
45	1574	1614	1628	1250	1289	1274	1605	1271	334
50	1759	1768	1841	1332	1387	1334	1789	1351	438

GH two-staple formation, 25C, scaffold @ 25nM / Strand concentration (nM) / Signal							GH two-staple formation, 25C, scaffold @ 25nM / Strand concentration (nM) / Signal