## Overview
Software Version	3.03.14

Experiment File Path:	C:\Users\Public\Documents\grid gate experiments\2020-03-07-GV_formation.xpt
Protocol File Path:	C:\Users\Public\Documents\Protocols\Dr Haley protocols\Cy3Cy5FRET_20_hr.prt
Plate Number	Plate 1
Date	3/7/2020
Time	1:31:38 PM
Reader Type:	Synergy H1
Reader Serial Number:	18032120
Reading Type	Reader

Procedure Details
Plate Type	Corning 384 well black clear bottom
Set Temperature	Setpoint 25°C
	Preheat before moving to next step
Start Kinetic	Runtime 20:00:00 (HH:MM:SS), Interval 0:05:00, 241 Reads
Read	Fluorescence Endpoint
	A1..F15
	Filter Set 1
	Excitation: 532, Emission: 665
	Optics: Bottom, Gain: 0
	Light Source: Xenon Flash, Lamp Energy: High
	Read Speed: Normal, Delay: 100 msec, Measurements/Data Point: 10
	Read Height: 9.5 mm
End Kinetic

## Raw Data
Scaffolds at 10nM, strands at varied concentration

		Long 5nM	Short 5nM	Control 5nM	Long 10nM	Short 10nM	Control 10nM	Long 20nM	Short 20nM	Control 20nM	Long 50nM	Short 50nM	Control 50nM	Long 100nM	Short 100nM	Control 100nM	Long 5nM	Short 5nM	Control 5nM	Long 10nM	Short 10nM	Control 10nM	Long 20nM	Short 20nM	Control 20nM	Long 50nM	Short 50nM	Control 50nM	Long 100nM	Short 100nM	Control 100nM	Long 5nM	Short 5nM	Control 5nM	Long 10nM	Short 10nM	Control 10nM	Long 20nM	Short 20nM	Control 20nM	Long 50nM	Short 50nM	Control 50nM	Long 100nM	Short 100nM	Control 100nM
Time	T° 532,665	A1	A3	A5	A7	A9	A11	A13	A15	D1	D3	D5	D7	D9	D11	D13	B1	B3	B5	B7	B9	B11	B13	B15	E1	E3	E5	E7	E9	E11	E13	C1	C3	C5	C7	C9	C11	C13	C15	F1	F3	F5	F7	F9	F11	F13
0:00:00	25.1	124	123	122	230	240	245	446	449	452	1067	1088	1059	2202	2144	2090	111	118	121	216	218	205	436	460	455	1123	1085	1067	2141	2235	2165	127	120	124	224	236	235	438	478	461	1154	1103	1090	2172	2273	2169
0:05:00	25.1	114	116	116	249	214	215	455	433	421	1074	1111	1074	2199	2140	2101	114	119	116	226	239	226	457	416	454	1104	1116	1104	2204	2242	2172	112	134	128	230	246	231	451	463	476	1162	1184	1116	2351	2288	2221
0:10:00	25.1	109	124	116	225	220	206	422	406	429	1040	1099	1105	2174	2224	2087	119	114	120	231	227	234	401	437	477	1111	1109	1125	2224	2250	2176	125	125	123	225	243	224	459	466	446	1121	1159	1156	2328	2388	2298
0:15:00	25.1	108	129	108	232	247	202	445	411	433	1138	1127	1063	2193	2209	2128	117	126	106	230	236	235	434	436	430	1077	1176	1053	2217	2267	2236	114	135	112	236	232	228	449	463	481	1149	1145	1149	2250	2311	2232
0:20:00	25.1	125	117	107	205	210	211	421	419	442	1103	1089	1041	2174	2185	2118	126	120	112	240	241	227	456	427	441	1070	1122	1054	2230	2309	2187	123	109	130	236	237	234	464	460	450	1143	1081	1103	2257	2340	2214
0:25:00	25.1	115	132	109	246	211	206	429	430	448	1104	1084	1092	2125	2215	2150	138	112	135	226	247	222	430	432	453	1127	1131	1068	2195	2229	2227	134	120	123	222	231	215	455	453	457	1176	1119	1124	2247	2217	2183
0:30:00	25.1	117	118	107	218	220	200	417	433	446	1117	1104	1065	2157	2201	2178	117	129	114	213	224	213	413	446	442	1116	1112	1087	2246	2192	2141	125	123	127	218	234	244	427	462	439	1114	1154	1159	2259	2258	2175
0:35:00	25.1	138	132	105	221	211	215	410	405	441	1094	1120	1079	2251	2219	2161	130	126	124	248	231	227	461	446	447	1080	1112	1041	2235	2241	2192	127	121	119	235	229	235	457	481	432	1152	1121	1133	2244	2213	2201
0:40:00	25.1	107	121	104	240	224	223	431	403	420	1074	1090	1061	2209	2159	2171	116	130	106	208	233	238	432	433	422	1121	1102	1116	2202	2255	2217	112	118	116	213	228	209	442	463	458	1152	1104	1119	2280	2245	2231
0:45:00	25.1	108	128	111	227	223	207	436	428	412	1090	1114	1080	2196	2203	2172	122	112	114	238	223	221	468	412	446	1114	1068	1082	2199	2213	2152	131	133	118	213	222	224	466	460	462	1150	1102	1088	2206	2318	2205
0:50:00	25.1	124	121	115	262	214	214	420	405	453	1119	1086	1068	2185	2187	2155	131	122	123	234	218	231	444	451	450	1102	1117	1065	2251	2194	2198	126	125	126	249	247	225	426	477	434	1108	1102	1096	2244	2255	2189
0:55:00	25.1	112	127	112	242	211	221	436	434	442	1125	1136	1122	2195	2134	2196	127	120	108	229	230	228	443	453	461	1102	1059	1081	2211	2278	2214	130	123	120	223	237	231	459	474	445	1133	1118	1077	2210	2289	2198
1:00:00	25.1	110	117	100	232	212	214	426	415	450	1082	1067	1097	2168	2197	2185	114	116	117	229	215	238	434	466	463	1098	1122	1086	2221	2280	2142	117	107	127	199	230	222	457	467	466	1149	1110	1115	2175	2203	2164
1:05:00	25.1	111	115	110	216	215	216	421	397	429	1068	1059	1089	2168	2199	2165	127	134	127	238	228	233	455	442	465	1095	1102	1081	2212	2267	2182	117	109	119	241	240	237	435	465	451	1121	1121	1050	2253	2249	2193
1:10:00	25.1	124	106	114	220	213	208	417	411	421	1107	1115	1096	2221	2156	2139	123	116	125	231	232	229	440	439	448	1074	1137	1045	2192	2200	2154	111	125	119	224	228	230	452	460	445	1118	1109	1146	2191	2293	2244
1:15:00	25.1	120	115	137	236	211	211	434	398	448	1068	1069	1104	2204	2201	2144	132	133	118	233	232	225	465	414	444	1078	1120	1094	2245	2272	2183	119	105	101	232	227	227	473	451	431	1196	1092	1089	2303	2264	2209
1:20:00	25.1	110	108	128	233	217	210	446	409	450	1147	1029	1083	2218	2190	2160	123	126	117	219	237	215	466	467	441	1149	1126	1084	2261	2305	2223	125	125	121	220	247	237	447	468	481	1141	1091	1085	2196	2274	2191
1:25:00	25.1	107	114	126	221	206	210	439	410	453	1067	1122	1083	2224	2187	2149	131	121	116	223	237	223	445	473	448	1070	1130	1078	2212	2218	2150	126	128	118	224	247	253	430	444	420	1128	1107	1071	2274	2185	2218
1:30:00	25.1	119	106	114	237	210	212	420	399	452	1075	1108	1106	2196	2119	2143	122	126	117	219	243	224	427	429	431	1086	1116	1073	2216	2214	2157	118	126	125	231	218	233	448	474	465	1156	1103	1066	2224	2232	2231
1:35:00	25.1	116	123	115	237	227	198	408	427	437	1115	1103	1087	2161	2193	2168	128	111	123	220	229	217	428	439	430	1090	1093	1089	2217	2328	2191	118	131	110	226	214	219	441	475	446	1128	1126	1124	2234	2233	2239
1:40:00	25.1	108	118	118	227	233	203	427	415	427	1115	1088	1078	2155	2227	2166	123	125	131	234	226	216	440	444	446	1079	1162	1072	2259	2204	2204	122	133	135	235	214	231	447	472	453	1129	1094	1098	2203	2216	2244
1:45:00	25.1	116	113	101	230	221	208	403	423	448	1084	1116	1100	2142	2181	2175	133	116	105	237	227	217	433	425	401	1128	1108	1087	2211	2216	2215	128	135	129	218	218	235	465	464	461	1152	1090	1100	2198	2194	2169
1:50:00	25.1	111	127	126	214	217	208	403	420	413	1105	1065	1119	2197	2213	2206	110	129	127	230	236	223	447	442	414	1119	1126	1108	2216	2252	2198	136	119	111	234	226	215	463	469	447	1137	1098	1098	2206	2286	2202
1:55:00	25.1	109	128	109	224	213	211	405	393	451	1145	1077	1083	2204	2203	2165	126	120	106	241	221	202	453	426	437	1089	1121	1095	2268	2308	2192	103	106	120	223	246	228	452	453	412	1147	1109	1111	2196	2228	2203
2:00:00	25.1	122	127	112	228	221	197	444	401	438	1093	1060	1091	2239	2165	2165	120	115	107	225	223	224	439	433	444	1046	1125	1113	2220	2235	2225	113	120	129	222	237	217	456	438	489	1098	1121	1101	2237	2272	2196
2:05:00	25.1	118	127	119	211	224	212	422	414	441	1066	1098	1072	2192	2222	2115	125	119	125	230	230	225	447	435	428	1137	1138	1126	2234	2256	2149	130	119	108	226	246	231	424	467	451	1135	1118	1123	2200	2210	2194
2:10:00	25.1	112	112	114	211	196	193	418	404	440	1123	1102	1085	2186	2172	2226	125	103	113	228	229	235	436	458	433	1087	1072	1060	2207	2280	2172	117	118	133	213	246	248	449	469	478	1128	1159	1108	2240	2218	2253
2:15:00	25.1	108	129	107	234	231	205	399	430	428	1117	1160	1084	2179	2173	2193	126	120	120	219	225	225	433	456	425	1126	1115	1082	2199	2263	2163	117	125	110	236	248	236	461	487	445	1122	1128	1136	2296	2216	2178
2:20:00	25.1	108	112	111	214	216	218	427	384	428	1091	1085	1061	2207	2210	2113	126	136	137	245	241	211	463	430	426	1116	1083	1080	2158	2190	2226	121	111	110	239	231	222	466	474	463	1111	1150	1103	2265	2298	2157
2:25:00	25.1	118	106	109	229	232	203	411	412	420	1103	1082	1068	2189	2182	2176	144	124	122	232	245	213	440	416	427	1143	1086	1109	2205	2239	2237	136	128	123	226	242	216	444	474	470	1114	1094	1096	2196	2275	2206
2:30:00	25.1	117	110	108	227	235	217	424	404	458	1061	1090	1031	2197	2180	2207	120	128	119	219	240	214	460	427	415	1092	1126	1075	2244	2234	2179	130	110	129	234	224	228	450	448	437	1145	1135	1125	2216	2286	2153
2:35:00	25.1	117	113	108	219	232	201	426	409	444	1102	1095	1109	2212	2190	2223	116	122	119	235	237	214	460	451	411	1115	1113	1045	2213	2243	2093	113	122	115	222	244	233	436	466	463	1107	1095	1078	2252	2166	2231
2:40:00	25.1	111	126	115	210	216	214	444	402	449	1075	1126	1112	2182	2137	2185	124	125	105	236	231	211	459	450	431	1070	1141	1078	2225	2234	2235	127	113	117	227	249	229	462	456	468	1164	1147	1084	2272	2187	2188
2:45:00	25.1	112	126	121	219	227	222	423	384	452	1135	1107	1101	2205	2142	2216	115	122	119	229	229	231	447	444	456	1115	1097	1115	2211	2278	2134	117	121	113	227	241	225	452	467	464	1134	1156	1109	2239	2190	2212
2:50:00	25.1	92	122	116	232	226	196	419	412	436	1094	1153	1111	2233	2178	2198	118	124	122	229	246	225	449	412	442	1076	1063	1084	2202	2215	2151	130	121	117	237	222	236	437	464	431	1124	1104	1110	2227	2281	2210
2:55:00	25.1	116	111	107	229	232	244	417	420	452	1104	1081	1065	2168	2147	2149	112	124	121	235	211	219	436	448	466	1106	1118	1109	2219	2277	2208	121	119	142	209	237	225	467	487	474	1151	1148	1108	2187	2260	2142
3:00:00	25.1	112	105	109	215	232	214	424	394	428	1117	1066	1060	2183	2192	2132	119	128	119	226	234	215	445	435	445	1134	1078	1061	2201	2250	2207	127	129	114	225	248	212	464	446	449	1107	1109	1140	2254	2199	2193
3:05:00	25.1	119	128	118	218	233	225	397	409	415	1097	1095	1046	2200	2244	2187	138	125	116	246	229	234	451	443	453	1133	1112	1058	2205	2270	2203	138	117	122	214	245	208	449	478	447	1100	1104	1079	2172	2233	2234
3:10:00	25.1	116	122	112	239	213	205	428	396	449	1085	1091	1086	2200	2204	2151	138	144	108	231	233	206	418	448	449	1080	1101	1075	2165	2216	2188	121	115	123	221	239	227	440	440	429	1113	1075	1098	2279	2163	2200
3:15:00	25.1	113	122	106	223	233	223	424	430	430	1106	1073	1098	2222	2215	2133	122	130	127	235	225	233	435	459	421	1118	1112	1073	2217	2263	2214	136	131	122	237	232	247	458	458	454	1098	1102	1115	2184	2230	2219
3:20:00	25.1	122	109	109	224	210	211	408	418	451	1115	1123	1083	2179	2259	2139	117	120	124	225	253	236	439	418	439	1120	1100	1104	2203	2238	2161	124	129	113	243	240	232	454	446	444	1143	1140	1103	2250	2241	2143
3:25:00	25.1	121	125	117	238	226	201	427	406	440	1098	1109	1082	2159	2124	2151	136	109	118	222	241	226	456	440	423	1081	1139	1080	2224	2218	2160	125	122	132	228	240	215	437	462	441	1149	1129	1095	2180	2211	2196
3:30:00	25.1	120	111	117	212	230	204	418	418	437	1054	1096	1085	2155	2167	2190	125	106	118	239	234	223	427	453	444	1126	1112	1104	2191	2237	2211	121	133	110	232	249	235	449	469	456	1134	1121	1073	2278	2218	2172
3:35:00	25.1	107	110	106	234	231	216	415	403	438	1072	1108	1084	2219	2195	2154	113	118	126	217	248	229	423	458	450	1116	1093	1055	2223	2253	2151	116	133	129	230	239	229	452	492	429	1096	1114	1107	2269	2274	2198
3:40:00	25.1	116	119	118	211	228	195	434	397	448	1094	1150	1102	2213	2168	2194	125	115	103	219	224	201	456	449	471	1141	1083	1066	2226	2234	2241	116	123	118	229	242	231	453	448	428	1127	1111	1113	2199	2249	2205
3:45:00	25.1	102	99	118	216	222	202	435	400	460	1094	1058	1081	2225	2240	2136	135	123	122	231	224	216	425	425	449	1096	1132	1086	2234	2223	2210	125	131	119	234	229	226	440	472	422	1152	1111	1086	2242	2259	2200
3:50:00	25.1	119	116	111	218	231	203	423	448	439	1090	1107	1090	2188	2153	2078	122	142	129	239	239	230	446	444	423	1102	1129	1059	2218	2257	2287	131	112	108	220	235	247	460	464	464	1180	1111	1096	2145	2280	2138
3:55:00	25.1	116	117	117	216	230	234	421	409	438	1092	1105	1077	2200	2204	2127	126	124	116	233	248	232	460	435	419	1109	1106	1087	2187	2271	2200	122	118	126	231	237	226	442	479	446	1100	1105	1097	2202	2280	2191
4:00:00	25.1	109	129	105	200	237	206	424	388	428	1073	1091	1088	2191	2170	2171	107	114	131	227	234	232	443	467	447	1117	1139	1125	2246	2233	2182	126	132	133	245	250	234	461	457	457	1132	1131	1077	2232	2253	2221
4:05:00	25.1	110	132	122	223	195	210	416	403	444	1062	1138	1098	2196	2139	2156	114	117	120	209	221	228	453	457	462	1116	1158	1134	2249	2230	2178	128	134	122	245	249	219	436	443	441	1130	1141	1076	2227	2237	2178
4:10:00	25.1	125	131	107	229	208	213	427	426	426	1107	1137	1055	2155	2220	2162	123	104	112	236	232	228	453	471	459	1072	1112	1057	2226	2259	2204	112	133	116	234	240	241	456	470	448	1123	1148	1094	2209	2250	2201
4:15:00	25.1	124	122	114	220	220	228	394	397	455	1106	1114	1116	2133	2218	2206	125	117	131	230	223	233	441	411	451	1097	1126	1087	2177	2249	2190	133	141	121	227	243	220	457	466	455	1102	1138	1087	2203	2246	2173
4:20:00	25.1	113	111	106	196	214	202	407	412	445	1115	1106	1068	2162	2168	2200	118	135	113	237	246	215	458	447	445	1134	1133	1077	2204	2263	2176	125	114	117	226	241	212	428	481	466	1130	1114	1060	2226	2245	2185
4:25:00	25.1	115	120	100	191	219	209	418	432	455	1075	1085	1083	2189	2177	2149	104	124	134	226	229	229	428	456	449	1049	1099	1067	2257	2185	2168	117	124	107	228	251	245	439	450	431	1149	1122	1076	2225	2274	2192
4:30:00	25.1	116	111	115	228	233	213	421	412	436	1102	1123	1093	2197	2168	2186	124	124	111	217	235	213	457	412	417	1090	1124	1081	2220	2284	2167	140	110	126	234	240	249	460	488	447	1141	1148	1052	2216	2231	2209
4:35:00	25.1	111	118	121	224	212	225	414	422	420	1123	1111	1078	2153	2277	2168	104	104	116	244	226	224	443	424	438	1106	1093	1085	2267	2266	2173	123	131	117	220	243	230	452	456	437	1123	1133	1101	2228	2207	2216
4:40:00	25.1	108	117	134	220	220	214	415	389	408	1114	1078	1099	2134	2222	2221	127	131	122	230	231	207	446	455	434	1135	1105	1113	2231	2265	2194	136	114	114	206	255	218	456	489	457	1133	1090	1075	2225	2237	2143
4:45:00	25.1	97	129	120	229	232	202	404	414	413	1102	1110	1077	2189	2197	2147	118	125	120	232	233	268	431	434	430	1094	1112	1090	2279	2249	2201	134	114	111	228	245	224	448	487	442	1121	1175	1134	2284	2355	2232
4:50:00	25.1	127	119	112	217	225	211	433	423	458	1096	1099	1107	2184	2162	2161	111	136	113	237	240	224	448	432	452	1090	1114	1082	2207	2233	2193	122	124	120	235	227	245	451	501	446	1114	1142	1094	2200	2230	2205
4:55:00	25.1	114	125	106	218	240	217	434	432	421	1043	1117	1079	2177	2185	2138	113	119	113	240	238	204	434	457	439	1132	1140	1098	2241	2179	2203	119	120	118	230	243	223	428	456	439	1127	1111	1096	2226	2240	2152
5:00:00	25.1	109	119	117	210	222	204	406	402	436	1059	1064	1075	2212	2274	2165	133	115	111	221	237	226	446	455	443	1106	1080	1063	2284	2259	2172	122	132	121	230	229	219	445	476	453	1092	1135	1102	2204	2249	2176
5:05:00	25.1	122	118	101	222	217	206	411	396	414	1117	1154	1061	2242	2198	2139	126	135	110	231	225	201	464	438	454	1122	1119	1074	2202	2250	2175	133	134	115	250	226	240	477	438	447	1139	1119	1115	2229	2254	2206
5:10:00	25.1	109	109	129	217	241	211	408	426	439	1111	1084	1080	2171	2189	2131	131	139	124	229	238	228	442	461	467	1113	1119	1097	2245	2178	2204	130	125	115	231	244	214	461	425	438	1133	1163	1079	2216	2200	2232
5:15:00	25.1	100	111	109	202	216	215	441	397	427	1081	1125	1086	2222	2135	2199	123	132	111	237	232	231	452	459	433	1151	1098	1046	2184	2270	2145	122	121	127	221	242	240	443	458	460	1139	1100	1101	2232	2239	2204
5:20:00	25.1	110	109	114	201	235	209	432	415	472	1144	1110	1125	2234	2238	2146	133	134	137	218	239	235	432	430	446	1136	1099	1061	2175	2288	2232	105	130	124	223	245	216	466	456	433	1113	1127	1114	2178	2233	2180
5:25:00	25.1	111	115	109	221	219	218	426	429	446	1104	1135	1051	2244	2193	2165	128	110	123	213	239	242	467	458	431	1138	1099	1116	2217	2224	2211	117	125	133	218	243	228	442	463	449	1109	1094	1125	2228	2253	2157
5:30:00	25.1	115	127	121	215	206	201	416	418	451	1122	1074	1086	2166	2197	2200	119	125	110	225	251	227	478	429	467	1099	1138	1091	2177	2260	2197	123	121	132	209	233	231	455	466	411	1114	1108	1092	2167	2245	2202
5:35:00	25.1	110	111	116	214	226	210	412	438	443	1108	1114	1093	2194	2203	2179	132	123	126	238	225	230	430	441	445	1121	1123	1063	2179	2225	2182	131	128	139	205	259	241	451	464	431	1192	1118	1099	2217	2223	2187
5:40:00	25.1	114	117	118	217	228	209	444	430	453	1131	1123	1099	2203	2186	2204	126	112	117	236	248	205	460	472	472	1121	1099	1092	2214	2221	2256	132	114	115	242	231	210	419	434	440	1132	1144	1073	2142	2283	2150
5:45:00	25.1	106	119	116	210	208	201	417	420	428	1110	1104	1040	2196	2162	2168	120	140	125	216	222	207	443	449	441	1091	1122	1118	2196	2236	2169	132	111	114	245	248	218	450	446	440	1134	1105	1097	2193	2226	2188
5:50:00	25.1	125	119	115	203	237	213	418	422	454	1067	1096	1112	2240	2168	2188	123	117	124	234	240	228	441	447	453	1121	1134	1086	2247	2231	2187	122	117	119	232	222	231	443	475	451	1115	1105	1134	2196	2214	2175
5:55:00	25.1	112	133	117	211	222	227	418	400	462	1101	1114	1083	2195	2163	2157	132	135	133	239	229	226	448	439	423	1099	1087	1108	2199	2254	2162	120	124	128	216	234	222	456	472	464	1106	1169	1117	2180	2290	2113
6:00:00	25.1	115	114	119	195	226	200	403	436	434	1114	1120	1072	2174	2177	2171	134	112	108	228	239	216	414	444	430	1098	1133	1085	2230	2229	2253	137	125	119	246	243	219	483	483	444	1098	1100	1088	2262	2217	2237
6:05:00	25.1	130	116	112	216	226	223	420	420	411	1061	1116	1107	2166	2117	2212	132	111	111	220	241	219	424	439	449	1091	1130	1089	2284	2253	2197	145	124	112	243	225	237	436	475	456	1119	1113	1103	2209	2281	2135
6:10:00	25.1	117	119	111	205	206	215	434	406	459	1063	1130	1097	2198	2193	2224	118	122	126	219	231	219	448	448	433	1088	1135	1081	2184	2260	2215	135	116	112	228	226	238	443	455	425	1134	1144	1125	2174	2184	2204
6:15:00	25.1	113	108	108	203	242	203	444	412	459	1140	1099	1121	2206	2149	2145	121	126	109	223	226	209	431	456	460	1111	1101	1057	2211	2258	2196	120	108	135	243	240	234	445	442	448	1136	1155	1093	2205	2212	2184
6:20:00	25.1	120	120	118	220	214	223	431	416	411	1103	1113	1109	2211	2168	2150	150	139	122	218	223	236	437	459	457	1114	1113	1106	2192	2261	2220	151	119	117	232	254	239	446	479	438	1087	1126	1106	2168	2270	2176
6:25:00	25.1	111	110	117	199	223	214	445	418	465	1070	1124	1104	2170	2220	2201	120	133	123	220	220	218	441	474	454	1096	1102	1095	2237	2271	2194	136	125	109	238	224	224	454	483	478	1131	1112	1118	2169	2259	2179
6:30:00	25.1	118	123	109	213	215	219	421	402	440	1104	1152	1086	2177	2222	2173	119	127	116	239	220	226	436	439	442	1096	1118	1097	2195	2247	2199	128	119	126	240	243	241	459	482	424	1120	1105	1093	2197	2290	2160
6:35:00	25.1	115	123	120	217	227	202	432	417	412	1116	1141	1100	2207	2186	2183	114	127	116	232	235	224	433	445	452	1123	1107	1116	2217	2274	2163	124	128	114	245	222	227	449	469	465	1109	1158	1150	2199	2263	2188
6:40:00	25.1	132	123	122	205	231	206	440	416	433	1104	1099	1093	2205	2134	2092	121	118	117	237	217	235	453	434	412	1107	1142	1077	2208	2219	2222	124	125	120	238	226	269	449	452	450	1151	1177	1067	2230	2226	2186
6:45:00	25.1	107	118	91	220	230	221	409	429	439	1098	1156	1083	2206	2190	2107	122	118	110	234	232	230	450	467	471	1144	1159	1055	2271	2231	2207	122	124	111	223	232	216	451	458	450	1093	1174	1116	2237	2230	2168
6:50:00	25.1	116	124	108	225	219	212	423	417	432	1111	1127	1066	2175	2222	2171	123	120	123	209	226	223	447	456	472	1139	1108	1095	2257	2211	2142	121	114	125	241	253	208	442	454	438	1165	1127	1111	2241	2226	2180
6:55:00	25.1	107	121	112	208	209	205	411	434	432	1150	1106	1076	2213	2173	2164	122	141	121	212	230	236	431	431	433	1149	1124	1114	2220	2251	2189	145	137	121	215	236	236	434	452	448	1114	1129	1052	2284	2214	2185
7:00:00	25.1	114	106	111	225	233	211	441	418	458	1112	1107	1090	2131	2171	2175	118	123	123	232	229	234	446	440	426	1107	1140	1083	2167	2193	2138	126	122	128	238	239	238	444	446	442	1154	1152	1105	2277	2252	2206
7:05:00	25.1	116	121	109	216	210	204	415	414	439	1093	1088	1102	2211	2231	2157	133	124	113	228	223	226	450	430	449	1119	1125	1110	2225	2272	2132	130	126	114	215	224	228	457	486	469	1084	1151	1077	2215	2304	2163
7:10:00	25.1	108	118	121	206	228	208	446	410	427	1114	1153	1105	2185	2189	2174	123	116	109	226	209	239	450	436	450	1079	1136	1076	2256	2245	2192	120	124	117	218	233	220	442	461	432	1115	1153	1139	2192	2217	2134
7:15:00	25.1	123	131	114	222	218	202	429	426	422	1113	1092	1075	2214	2192	2163	117	129	120	231	236	225	451	431	434	1090	1112	1091	2266	2212	2172	122	129	124	251	233	227	471	468	445	1108	1084	1126	2205	2273	2151
7:20:00	25.1	101	116	103	210	228	209	433	422	435	1059	1129	1048	2188	2191	2168	120	120	112	232	229	228	412	436	443	1125	1092	1098	2205	2234	2241	114	113	116	235	231	220	462	494	450	1133	1115	1107	2185	2303	2158
7:25:00	25.1	111	121	113	205	235	197	429	396	432	1110	1114	1087	2178	2226	2213	130	126	124	230	244	210	449	449	469	1118	1123	1080	2287	2256	2214	128	113	124	219	225	210	440	444	465	1168	1108	1122	2251	2231	2165
7:30:00	25.1	105	109	114	195	214	212	415	403	424	1120	1154	1107	2224	2225	2164	122	113	126	248	248	235	446	450	447	1098	1093	1127	2245	2236	2199	126	112	122	221	241	197	451	457	439	1133	1113	1109	2206	2248	2194
7:35:00	25	109	119	104	224	225	211	408	413	432	1104	1082	1122	2236	2157	2183	114	122	116	252	239	227	473	456	451	1087	1160	1097	2122	2328	2192	123	112	122	226	242	217	458	492	435	1136	1148	1102	2197	2288	2171
7:40:00	25.1	109	110	121	206	213	246	424	420	433	1052	1141	1114	2199	2169	2128	114	107	129	244	224	217	444	442	444	1137	1126	1108	2255	2287	2199	124	134	129	229	232	235	431	453	441	1125	1079	1122	2242	2245	2184
7:45:00	25.1	118	120	123	212	228	227	430	443	440	1140	1112	1097	2203	2166	2147	130	100	116	222	231	231	438	439	426	1089	1128	1084	2214	2258	2148	124	140	112	231	229	234	444	470	451	1130	1114	1075	2232	2251	2214
7:50:00	25.1	119	109	109	205	210	205	436	426	418	1077	1088	1080	2195	2149	2180	111	130	116	218	233	213	435	431	427	1142	1138	1074	2152	2247	2167	123	133	115	228	226	234	466	461	455	1125	1150	1096	2167	2292	2186
7:55:00	25.1	104	133	110	227	228	207	446	400	438	1121	1104	1097	2163	2201	2168	115	128	116	230	231	207	436	440	450	1094	1138	1073	2221	2223	2199	137	119	138	218	232	221	441	463	456	1112	1155	1125	2183	2308	2181
8:00:00	25.1	98	120	125	208	222	213	455	428	463	1099	1122	1073	2203	2204	2148	126	117	137	243	222	243	456	450	437	1135	1127	1082	2202	2265	2161	119	141	132	229	244	237	428	480	461	1115	1091	1087	2157	2203	2149
8:05:00	25.1	119	119	110	203	210	211	430	418	458	1098	1065	1092	2225	2202	2103	114	138	114	235	236	224	464	421	451	1106	1108	1086	2214	2230	2258	134	117	121	228	239	221	453	447	460	1157	1087	1133	2315	2253	2244
8:10:00	25.1	109	131	116	199	242	191	443	417	457	1083	1129	1065	2156	2183	2176	118	128	120	241	238	216	451	449	446	1119	1141	1083	2211	2199	2185	123	141	137	233	245	222	469	454	452	1090	1127	1102	2229	2185	2163
8:15:00	25.1	119	104	114	222	213	204	427	403	460	1140	1098	1116	2196	2121	2182	125	119	121	228	217	233	411	456	442	1119	1112	1105	2234	2245	2217	112	106	128	220	259	245	447	466	450	1129	1134	1095	2216	2267	2218
8:20:00	25.1	127	110	107	216	224	208	413	438	428	1099	1105	1078	2152	2241	2130	116	127	109	237	217	216	439	418	460	1119	1121	1105	2247	2273	2156	122	130	112	232	235	236	473	477	451	1109	1135	1082	2193	2212	2164
8:25:00	25.1	118	124	106	208	214	213	421	401	432	1091	1097	1112	2164	2170	2196	120	128	128	217	209	216	434	430	443	1111	1113	1111	2228	2207	2176	143	124	127	236	254	240	488	466	435	1141	1161	1083	2173	2249	2175
8:30:00	25.1	118	132	115	197	231	208	399	415	411	1065	1099	1089	2180	2107	2118	113	114	127	230	220	218	451	433	432	1132	1098	1086	2242	2248	2171	123	110	114	236	241	219	463	466	441	1138	1140	1083	2211	2276	2213
8:35:00	25.1	107	112	120	201	225	208	434	417	446	1118	1099	1069	2149	2183	2173	123	114	128	224	217	230	457	449	432	1137	1106	1074	2234	2260	2275	131	125	126	232	229	232	461	465	451	1113	1119	1087	2202	2273	2184
8:40:00	25.1	116	124	132	218	226	206	421	415	433	1096	1088	1117	2163	2199	2205	118	119	105	226	240	229	436	435	454	1131	1068	1113	2185	2258	2195	118	124	121	238	250	228	453	442	468	1113	1124	1104	2214	2284	2160
8:45:00	25.1	95	109	113	227	220	215	423	385	422	1096	1105	1093	2202	2170	2138	118	128	105	226	234	205	451	466	466	1130	1152	1079	2254	2230	2225	124	135	122	227	234	226	438	472	454	1169	1145	1108	2247	2266	2106
8:50:00	25.1	105	118	116	224	217	207	427	435	442	1099	1118	1075	2206	2190	2207	119	124	113	219	211	235	426	443	436	1107	1106	1098	2217	2219	2209	112	125	134	231	257	238	443	441	454	1068	1157	1085	2184	2247	2199
8:55:00	25.1	111	123	104	217	217	217	425	410	442	1106	1091	1137	2200	2198	2175	128	125	130	237	232	216	442	454	441	1112	1102	1099	2166	2220	2186	121	122	125	250	240	238	440	485	460	1134	1117	1115	2229	2273	2184
9:00:00	25.1	107	118	98	226	232	233	426	411	430	1140	1132	1131	2148	2227	2181	115	122	106	235	243	220	433	465	441	1124	1101	1075	2216	2295	2177	111	130	111	239	233	230	450	472	454	1162	1131	1098	2296	2271	2206
9:05:00	25.1	104	103	111	216	213	234	425	402	439	1087	1094	1060	2113	2198	2176	114	137	121	228	244	216	441	451	438	1092	1103	1065	2206	2261	2217	112	126	110	226	233	234	437	448	448	1132	1108	1123	2206	2246	2246
9:10:00	25.1	125	124	105	204	223	200	414	430	472	1108	1059	1112	2219	2209	2191	125	120	109	236	229	231	445	436	423	1127	1127	1094	2223	2241	2234	120	139	125	232	249	222	434	466	454	1116	1115	1114	2188	2280	2254
9:15:00	25.1	115	132	122	220	228	195	433	408	458	1073	1089	1048	2170	2231	2202	118	124	108	232	227	214	478	440	449	1079	1128	1081	2237	2246	2176	118	120	111	211	232	233	458	475	438	1094	1151	1084	2190	2280	2155
9:20:00	25.1	125	121	124	221	209	215	443	412	437	1060	1106	1101	2151	2175	2183	116	129	120	228	233	211	438	456	432	1125	1124	1096	2191	2200	2207	118	123	119	216	246	231	442	452	416	1153	1123	1150	2225	2307	2170
9:25:00	25.1	101	117	113	205	237	192	448	413	440	1110	1085	1069	2219	2218	2141	122	119	128	224	240	213	463	425	457	1117	1135	1122	2254	2277	2203	126	118	125	216	231	240	433	478	447	1113	1093	1126	2237	2249	2209
9:30:00	25	109	117	115	209	206	204	431	415	447	1108	1124	1076	2200	2186	2145	129	115	124	217	225	233	447	471	437	1120	1157	1103	2239	2261	2233	123	111	109	221	245	234	458	505	426	1124	1156	1133	2177	2278	2242
9:35:00	25.1	110	111	98	202	219	223	423	414	441	1098	1079	1054	2243	2164	2166	134	122	123	244	226	216	456	459	427	1084	1108	1051	2207	2300	2154	132	130	122	230	229	226	454	454	447	1127	1120	1098	2219	2298	2158
9:40:00	25.1	107	108	130	234	215	200	427	416	451	1082	1137	1074	2232	2176	2141	130	116	105	225	219	225	465	458	460	1147	1127	1105	2217	2232	2156	122	127	134	207	236	237	482	496	478	1135	1119	1105	2179	2269	2169
9:45:00	25.1	134	106	121	208	207	211	435	403	427	1125	1129	1094	2191	2225	2247	112	114	113	225	229	206	449	432	447	1159	1158	1110	2211	2217	2211	124	124	132	228	240	231	439	438	446	1149	1115	1146	2202	2239	2191
9:50:00	25.1	111	121	115	226	231	201	415	442	409	1083	1066	1107	2178	2204	2176	123	122	127	225	254	234	460	472	448	1130	1113	1103	2251	2178	2167	128	131	121	215	238	220	452	500	461	1105	1158	1087	2237	2263	2142
9:55:00	25.1	123	123	119	221	226	222	437	411	453	1111	1099	1104	2195	2220	2118	106	125	124	220	217	228	448	460	459	1094	1115	1039	2264	2245	2157	111	127	110	233	223	247	456	465	425	1162	1106	1098	2196	2277	2151
10:00:00	25.1	118	122	108	232	214	209	445	433	471	1128	1112	1100	2227	2189	2164	120	134	108	216	235	236	410	462	431	1137	1129	1100	2196	2236	2177	130	113	122	229	250	230	437	461	442	1122	1132	1112	2178	2256	2173
10:05:00	25.1	114	119	118	212	235	211	405	423	442	1095	1085	1109	2171	2212	2182	114	124	132	225	240	221	444	449	462	1138	1086	1156	2218	2231	2178	122	132	113	239	236	234	476	455	430	1143	1132	1108	2228	2243	2182
10:10:00	25.1	124	112	99	218	217	225	398	415	427	1092	1115	1110	2188	2205	2181	140	115	126	223	236	224	438	405	423	1121	1085	1084	2212	2234	2227	128	127	121	225	246	236	469	467	449	1145	1138	1072	2214	2310	2217
10:15:00	25.1	110	127	112	211	231	220	416	431	462	1066	1105	1083	2146	2168	2173	130	128	128	238	224	241	454	419	433	1098	1096	1086	2268	2280	2233	119	115	129	234	207	226	466	443	403	1119	1132	1073	2230	2218	2172
10:20:00	25.1	125	122	123	231	231	232	414	417	414	1137	1132	1083	2186	2202	2199	133	112	122	232	243	215	444	443	415	1113	1092	1069	2209	2240	2160	122	119	118	230	243	228	467	484	470	1132	1159	1093	2228	2246	2213
10:25:00	25.1	97	124	114	222	244	199	425	407	464	1137	1093	1113	2219	2171	2162	122	105	130	214	209	249	454	463	459	1108	1147	1073	2198	2195	2176	128	130	116	231	242	235	433	451	448	1142	1169	1110	2210	2249	2223
10:30:00	25.1	123	110	106	218	202	199	425	414	443	1068	1105	1113	2186	2199	2153	126	143	113	242	214	230	468	442	410	1130	1140	1119	2245	2299	2225	128	117	118	243	237	223	447	468	472	1142	1103	1113	2246	2226	2213
10:35:00	25.1	119	124	112	221	221	206	461	391	422	1126	1132	1098	2149	2268	2164	126	117	124	236	229	230	426	456	416	1093	1124	1109	2268	2238	2208	123	127	117	236	242	224	465	434	440	1106	1130	1063	2220	2207	2205
10:40:00	25.1	113	123	117	211	214	211	408	404	427	1096	1127	1106	2147	2227	2181	134	125	115	232	231	227	451	450	460	1112	1165	1050	2189	2244	2160	135	124	115	227	243	242	461	489	451	1116	1135	1117	2198	2210	2179
10:45:00	25.1	110	125	104	218	204	207	435	454	425	1064	1120	1130	2181	2209	2175	123	116	116	241	209	231	438	450	431	1101	1099	1083	2207	2232	2194	116	120	110	234	246	235	433	476	418	1123	1089	1109	2257	2296	2203
10:50:00	25.1	116	112	109	225	219	216	404	431	448	1093	1098	1097	2188	2199	2215	125	125	130	244	233	219	442	435	428	1103	1119	1069	2243	2198	2197	117	121	130	220	251	205	441	486	438	1163	1154	1091	2232	2287	2242
10:55:00	25.1	116	122	121	194	229	207	415	413	417	1090	1084	1061	2203	2190	2140	133	116	111	221	228	239	463	419	454	1109	1128	1077	2238	2273	2218	129	121	115	225	228	241	468	485	441	1187	1133	1075	2154	2216	2191
11:00:00	25.1	111	124	100	219	220	217	404	423	437	1071	1092	1139	2258	2168	2182	110	119	114	233	233	227	456	450	446	1139	1145	1109	2183	2239	2175	119	129	114	227	219	216	441	467	416	1158	1127	1123	2195	2231	2182
11:05:00	25.1	110	124	118	223	214	231	423	416	429	1086	1162	1083	2172	2204	2171	146	131	113	236	250	231	439	442	445	1133	1095	1049	2222	2251	2221	122	122	116	239	247	247	450	474	444	1136	1089	1118	2220	2241	2200
11:10:00	25.1	108	111	119	216	231	222	423	416	443	1096	1103	1097	2229	2175	2222	129	115	122	237	231	220	445	448	440	1088	1130	1134	2181	2260	2128	133	147	114	245	257	228	450	492	452	1143	1131	1075	2266	2197	2189
11:15:00	25.1	113	113	95	221	210	211	401	418	406	1093	1125	1111	2267	2202	2169	131	126	117	233	249	225	453	441	449	1099	1146	1093	2224	2271	2200	123	122	122	224	234	217	437	504	447	1137	1104	1110	2205	2218	2240
11:20:00	25.1	118	129	103	213	232	211	445	400	411	1114	1075	1100	2216	2175	2091	123	134	130	240	239	227	439	450	407	1154	1139	1082	2239	2249	2246	122	128	128	232	227	226	446	478	464	1077	1126	1113	2179	2221	2161
11:25:00	25.1	112	112	103	225	221	208	414	403	457	1092	1065	1083	2202	2221	2180	117	130	121	240	234	212	448	451	446	1110	1128	1116	2216	2243	2194	124	117	136	225	246	203	434	452	461	1135	1125	1119	2201	2203	2187
11:30:00	25.1	113	123	120	214	228	218	441	430	431	1086	1139	1109	2216	2188	2187	135	116	122	246	232	228	440	466	431	1088	1125	1066	2241	2210	2168	120	129	135	211	249	220	444	458	431	1099	1115	1131	2161	2292	2164
11:35:00	25.1	112	126	117	214	221	202	426	409	439	1051	1076	1079	2169	2252	2159	130	139	131	226	241	216	419	452	463	1142	1144	1113	2212	2227	2170	125	106	129	237	237	248	485	480	434	1131	1085	1073	2237	2206	2161
11:40:00	25.1	104	120	88	220	223	214	427	422	444	1117	1103	1087	2231	2187	2164	122	127	109	249	230	213	452	428	440	1138	1090	1075	2199	2243	2184	135	125	115	212	249	242	473	469	419	1166	1185	1136	2245	2229	2149
11:45:00	25.1	114	129	103	209	217	226	442	395	438	1133	1114	1127	2204	2176	2191	119	122	122	225	226	228	437	435	441	1102	1139	1072	2224	2208	2217	126	129	131	237	248	232	440	452	457	1113	1116	1117	2157	2178	2185
11:50:00	25.1	106	110	120	213	225	213	485	383	433	1116	1092	1107	2170	2239	2178	111	121	121	234	242	218	426	439	449	1096	1150	1091	2214	2286	2199	106	129	129	248	235	214	465	470	443	1171	1181	1131	2226	2267	2165
11:55:00	25.1	130	116	111	221	222	227	393	392	431	1083	1104	1114	2192	2220	2149	124	125	119	220	251	225	441	427	460	1092	1130	1077	2198	2274	2166	138	115	114	227	246	231	441	474	459	1185	1128	1106	2188	2232	2146
12:00:00	25.1	119	113	105	218	201	215	419	405	450	1093	1093	1071	2177	2184	2215	130	129	121	222	243	221	446	454	446	1099	1128	1075	2245	2242	2156	131	128	120	235	254	221	460	473	456	1122	1110	1059	2260	2260	2187
12:05:00	25.1	108	128	117	227	231	221	439	416	439	1076	1108	1065	2213	2153	2175	129	125	124	227	231	205	410	428	459	1071	1130	1086	2218	2255	2183	119	115	117	249	264	235	463	473	445	1107	1121	1116	2142	2214	2258
12:10:00	25.1	123	124	118	218	221	204	405	419	442	1104	1085	1092	2185	2188	2177	129	113	115	226	230	240	455	448	453	1141	1130	1092	2219	2292	2250	139	105	100	226	235	218	445	475	444	1112	1115	1110	2216	2283	2141
12:15:00	25.1	110	131	123	215	219	221	424	407	428	1030	1095	1088	2204	2238	2159	127	130	118	232	254	226	432	448	439	1110	1134	1074	2235	2299	2229	122	135	120	237	252	235	448	453	482	1105	1130	1081	2218	2304	2156
12:20:00	25.1	116	106	111	205	235	204	394	425	458	1118	1084	1079	2201	2161	2182	122	118	125	229	244	219	462	447	467	1130	1082	1089	2252	2261	2194	128	121	109	223	243	224	427	436	439	1108	1117	1119	2277	2240	2227
12:25:00	25.1	120	110	120	224	226	226	418	412	447	1141	1139	1087	2190	2171	2115	115	123	120	210	209	235	436	429	437	1139	1093	1091	2264	2279	2168	128	130	122	243	244	206	446	485	467	1135	1100	1119	2228	2192	2198
12:30:00	25.1	107	134	118	221	217	194	411	416	439	1072	1170	1075	2164	2188	2119	133	127	113	235	237	236	452	427	423	1145	1089	1095	2247	2258	2180	124	123	117	222	267	253	465	478	454	1134	1122	1097	2253	2255	2179
12:35:00	25.1	117	112	125	217	228	215	433	428	432	1100	1082	1065	2230	2170	2155	134	129	118	239	229	237	438	423	498	1084	1110	1099	2217	2255	2162	135	127	125	222	240	228	455	458	437	1104	1100	1083	2182	2291	2195
12:40:00	25.1	114	116	99	204	225	222	414	432	432	1100	1118	1030	2154	2175	2082	122	151	117	248	221	210	419	441	405	1109	1138	1083	2236	2264	2154	127	137	130	229	241	220	448	477	450	1130	1119	1080	2312	2209	2205
12:45:00	25.1	112	110	129	210	212	215	442	395	449	1124	1099	1106	2173	2245	2136	133	129	115	230	215	229	468	459	464	1079	1126	1067	2228	2311	2221	117	108	116	224	210	220	462	509	438	1126	1087	1095	2212	2185	2136
12:50:00	25.1	112	112	116	212	218	204	436	436	431	1149	1101	1141	2246	2179	2154	114	114	121	220	237	238	428	443	447	1112	1111	1078	2201	2245	2136	124	125	136	220	227	250	454	472	454	1102	1136	1158	2221	2253	2184
12:55:00	25.1	120	115	120	218	239	185	424	427	449	1125	1142	1098	2201	2161	2120	137	126	124	251	242	226	435	433	443	1097	1162	1096	2194	2242	2210	125	117	113	216	239	238	468	455	437	1114	1125	1100	2234	2263	2223
13:00:00	25.1	118	123	106	224	235	200	421	427	436	1115	1113	1138	2226	2144	2181	108	124	121	236	228	235	460	433	456	1086	1120	1086	2191	2319	2205	116	126	128	227	235	241	443	486	454	1129	1098	1091	2226	2278	2252
13:05:00	25.1	105	117	112	209	218	195	452	412	440	1126	1112	1080	2258	2192	2170	128	123	114	214	221	216	442	448	436	1095	1108	1095	2227	2241	2139	117	128	126	222	239	222	448	452	444	1121	1102	1105	2222	2269	2186
13:10:00	25.1	111	113	110	210	216	229	428	402	441	1123	1144	1078	2208	2215	2183	131	111	117	223	214	238	436	433	445	1106	1158	1095	2275	2264	2167	102	123	123	216	245	224	477	431	452	1108	1106	1092	2179	2214	2202
13:15:00	25.1	107	132	110	212	215	202	434	429	457	1092	1084	1117	2181	2153	2202	128	129	109	237	237	217	435	445	442	1137	1140	1101	2248	2252	2164	124	128	127	223	243	244	452	460	452	1131	1113	1131	2205	2278	2247
13:20:00	25.1	121	123	106	220	215	205	385	418	429	1121	1115	1091	2184	2189	2143	129	123	127	233	226	207	445	469	434	1149	1142	1145	2244	2195	2221	129	128	109	233	250	202	450	449	456	1136	1117	1112	2225	2224	2254
13:25:00	25.1	111	124	105	207	218	203	435	401	456	1104	1127	1099	2191	2156	2187	129	109	102	232	212	214	449	445	442	1143	1128	1089	2200	2244	2155	140	122	127	230	234	244	448	479	462	1118	1146	1088	2212	2171	2157
13:30:00	25.1	117	108	105	229	227	216	427	419	451	1085	1140	1083	2172	2170	2166	120	118	124	222	216	223	431	462	440	1099	1124	1084	2210	2234	2177	129	118	113	228	230	241	487	496	467	1148	1169	1085	2252	2237	2171
13:35:00	25.1	127	124	110	230	225	226	409	409	426	1143	1112	1066	2194	2240	2123	133	117	106	228	196	213	445	433	449	1092	1146	1063	2297	2232	2167	126	113	125	230	243	217	463	466	453	1147	1151	1121	2304	2220	2225
13:40:00	25.1	116	117	107	218	227	195	416	382	444	1108	1118	1095	2227	2221	2149	131	131	131	221	216	226	447	453	442	1148	1106	1083	2243	2323	2216	113	121	131	236	239	236	480	468	469	1153	1152	1064	2201	2202	2142
13:45:00	25.1	107	127	118	214	216	206	440	416	427	1122	1092	1056	2240	2168	2189	128	110	118	238	222	235	452	447	451	1118	1146	1126	2256	2259	2195	121	123	125	234	219	226	456	469	469	1129	1149	1104	2225	2253	2167
13:50:00	25.1	122	130	117	227	223	216	436	426	457	1117	1128	1106	2181	2206	2105	135	126	131	239	217	222	461	435	457	1158	1150	1107	2233	2243	2136	137	123	123	251	248	224	444	501	446	1140	1104	1080	2233	2237	2206
13:55:00	25.1	126	125	107	205	228	211	411	429	428	1080	1125	1068	2165	2251	2146	129	129	121	228	230	236	448	469	435	1113	1179	1085	2218	2240	2153	131	123	117	215	252	249	462	465	459	1124	1123	1100	2179	2231	2249
14:00:00	25.1	111	122	113	213	229	218	407	429	440	1121	1131	1098	2183	2171	2126	145	127	120	219	226	219	466	458	433	1134	1106	1105	2235	2246	2182	130	125	128	228	233	230	454	458	458	1120	1149	1124	2225	2308	2200
14:05:00	25.1	114	135	110	197	205	212	426	423	418	1089	1128	1090	2203	2207	2206	112	127	122	245	229	232	441	419	455	1138	1138	1130	2242	2283	2230	123	126	134	218	255	236	481	467	474	1135	1155	1090	2233	2186	2210
14:10:00	25.1	126	133	114	247	212	196	425	388	438	1114	1122	1094	2231	2246	2229	120	134	117	242	235	215	427	435	467	1094	1112	1090	2226	2259	2274	134	130	121	236	246	238	475	469	456	1108	1092	1090	2258	2246	2180
14:15:00	25.1	108	127	111	227	214	198	436	409	433	1083	1144	1087	2212	2181	2188	129	115	124	222	251	221	462	436	449	1126	1137	1103	2204	2254	2176	115	130	115	226	251	233	435	463	456	1123	1112	1061	2152	2208	2181
14:20:00	25.1	119	128	104	224	225	198	418	417	439	1094	1079	1113	2198	2176	2243	134	145	112	227	249	216	443	440	446	1109	1160	1082	2239	2257	2169	125	111	121	224	241	211	471	480	442	1073	1086	1102	2265	2291	2250
14:25:00	25.1	115	107	112	205	214	221	455	431	428	1125	1094	1067	2217	2161	2190	118	130	120	229	244	203	444	439	436	1135	1122	1087	2200	2280	2191	109	142	125	216	229	235	464	499	444	1162	1160	1081	2273	2210	2191
14:30:00	25.1	112	114	99	229	225	210	442	409	435	1084	1094	1099	2188	2232	2203	122	124	108	221	222	256	479	435	466	1144	1102	1070	2163	2287	2214	107	123	121	216	251	237	460	453	452	1184	1143	1098	2228	2252	2137
14:35:00	25.1	120	112	122	215	215	222	384	406	453	1092	1106	1082	2178	2184	2163	123	119	129	239	239	228	440	473	454	1093	1153	1093	2212	2207	2212	122	122	130	222	246	225	467	460	434	1121	1100	1125	2185	2249	2149
14:40:00	25.1	125	114	116	223	231	212	430	406	448	1084	1121	1070	2203	2119	2262	118	127	106	218	236	218	451	465	461	1105	1137	1137	2225	2239	2248	119	122	134	242	245	220	459	449	472	1128	1130	1081	2232	2241	2166
14:45:00	25.1	120	124	124	226	228	217	417	427	423	1129	1096	1104	2179	2227	2215	118	137	108	231	241	222	443	451	463	1095	1094	1145	2205	2231	2189	119	120	118	227	237	241	469	470	438	1145	1153	1106	2252	2257	2227
14:50:00	25.1	108	118	113	215	210	217	433	419	448	1097	1106	1088	2204	2218	2205	113	126	117	216	229	229	424	417	459	1119	1126	1081	2228	2256	2239	136	121	123	242	234	233	483	460	430	1131	1149	1087	2229	2303	2167
14:55:00	25.1	116	128	106	209	220	227	425	401	431	1092	1109	1096	2251	2187	2207	125	120	120	251	231	230	422	475	435	1105	1133	1075	2219	2229	2225	114	133	135	237	236	232	441	483	476	1157	1156	1083	2247	2325	2192
15:00:00	25.1	113	131	114	215	215	206	417	419	446	1138	1139	1085	2213	2210	2149	121	135	126	233	221	216	430	422	438	1082	1115	1077	2255	2298	2158	131	108	121	240	243	247	466	476	466	1120	1150	1131	2211	2272	2188
15:05:00	25.1	112	118	103	210	216	212	430	421	447	1106	1108	1097	2176	2265	2152	120	117	115	238	236	228	447	441	432	1094	1129	1121	2248	2209	2191	120	127	122	225	246	235	446	489	438	1153	1134	1111	2219	2247	2253
15:10:00	25.1	108	121	97	210	224	241	424	419	443	1133	1079	1097	2211	2195	2279	123	119	108	221	247	231	442	444	451	1117	1095	1168	2277	2253	2250	133	109	119	237	226	221	459	446	462	1124	1124	1099	2187	2265	2236
15:15:00	25.1	121	120	103	214	219	210	436	422	471	1134	1112	1041	2173	2186	2167	119	127	127	228	228	230	441	443	417	1098	1096	1081	2194	2256	2219	113	130	124	237	243	227	451	451	445	1129	1139	1097	2187	2221	2162
15:20:00	25.1	108	122	133	213	221	213	431	431	448	1111	1158	1091	2145	2185	2201	148	135	118	236	243	215	419	442	454	1132	1096	1084	2165	2200	2198	127	111	129	230	252	212	437	467	429	1126	1106	1104	2204	2249	2186
15:25:00	25.1	110	121	102	211	227	212	438	425	435	1139	1098	1062	2124	2209	2214	124	122	119	223	228	221	448	449	446	1096	1124	1102	2218	2245	2210	118	115	111	217	241	222	470	457	440	1121	1149	1058	2204	2296	2176
15:30:00	25.1	108	110	117	202	223	197	424	409	429	1117	1100	1094	2225	2200	2245	134	124	123	223	210	221	430	447	453	1077	1150	1113	2251	2276	2181	123	125	127	219	250	235	449	497	450	1088	1130	1136	2233	2237	2235
15:35:00	25.1	123	116	123	219	202	196	412	418	425	1070	1116	1077	2165	2134	2206	126	123	112	212	246	214	460	436	462	1108	1120	1125	2185	2323	2235	111	124	107	214	235	229	464	468	439	1098	1146	1087	2184	2241	2154
15:40:00	25.1	107	125	112	212	210	212	430	398	413	1087	1099	1083	2229	2228	2172	124	105	125	232	229	221	431	452	429	1118	1163	1115	2194	2271	2166	112	129	112	233	240	221	434	469	443	1110	1134	1063	2175	2269	2214
15:45:00	25.1	109	109	116	219	220	209	436	420	453	1138	1074	1079	2199	2220	2196	132	139	112	222	230	236	449	459	465	1124	1132	1101	2226	2260	2148	118	118	125	204	240	226	460	457	454	1143	1121	1103	2243	2279	2227
15:50:00	25.1	114	116	108	209	224	217	414	416	430	1125	1139	1130	2203	2204	2199	119	119	112	233	219	226	443	440	455	1123	1117	1155	2189	2272	2205	116	126	129	212	239	231	443	483	449	1125	1146	1140	2224	2261	2217
15:55:00	25.1	115	108	125	235	225	200	426	419	455	1097	1158	1080	2233	2156	2192	119	117	120	243	232	210	439	447	449	1129	1116	1073	2257	2213	2197	129	123	123	240	236	225	447	497	466	1105	1164	1099	2241	2221	2167
16:00:00	25.1	105	122	107	220	232	202	431	444	447	1060	1131	1096	2224	2205	2167	118	134	122	210	230	213	446	452	446	1093	1125	1070	2156	2277	2214	127	126	115	247	235	250	442	464	414	1134	1160	1105	2229	2270	2162
16:05:00	25.1	111	118	106	224	215	211	419	390	430	1093	1086	1113	2214	2201	2195	133	135	117	241	244	218	439	438	470	1143	1138	1129	2215	2262	2214	133	127	134	243	249	219	474	497	449	1145	1115	1123	2208	2288	2196
16:10:00	25	126	122	112	214	242	200	418	422	435	1148	1094	1090	2206	2128	2183	114	113	124	235	242	222	453	445	433	1074	1116	1082	2249	2264	2170	140	110	122	235	226	227	450	468	483	1168	1147	1074	2223	2240	2178
16:15:00	25.1	105	116	122	221	233	210	444	417	428	1124	1096	1072	2155	2205	2232	118	125	129	227	248	211	419	460	450	1136	1085	1108	2274	2260	2234	119	124	113	230	238	224	437	477	439	1128	1119	1051	2272	2244	2172
16:20:00	25.1	113	118	109	219	223	220	412	400	444	1122	1085	1113	2171	2214	2161	115	118	126	226	235	234	427	450	420	1121	1127	1070	2173	2274	2154	117	121	122	224	232	219	444	479	477	1133	1129	1115	2242	2233	2217
16:25:00	25.1	104	110	111	218	237	217	412	407	444	1088	1131	1055	2217	2194	2155	133	150	115	219	223	240	470	443	459	1122	1126	1055	2207	2248	2182	104	123	135	221	238	218	478	447	449	1142	1142	1114	2169	2272	2186
16:30:00	25	125	123	112	214	199	202	402	413	437	1101	1109	1128	2216	2175	2131	124	125	111	219	236	205	422	459	466	1125	1159	1089	2250	2273	2273	130	117	115	229	244	236	453	464	444	1124	1134	1118	2195	2247	2147
16:35:00	25.1	108	125	108	221	231	218	436	444	440	1079	1124	1093	2168	2159	2169	137	131	117	227	240	226	461	448	445	1089	1145	1058	2231	2277	2172	120	128	115	236	252	247	459	450	467	1142	1118	1104	2290	2228	2173
16:40:00	25.1	118	122	109	213	219	205	406	417	460	1096	1114	1069	2161	2241	2182	116	133	109	240	228	238	457	453	438	1095	1161	1102	2202	2250	2198	123	126	124	232	242	235	470	458	428	1139	1155	1110	2180	2238	2202
16:45:00	25.1	109	119	113	202	207	220	441	398	439	1101	1129	1070	2232	2198	2178	132	113	118	237	216	234	463	461	468	1123	1140	1102	2204	2275	2119	117	142	123	226	239	240	450	460	451	1146	1127	1094	2213	2229	2194
16:50:00	25.1	110	119	123	202	230	209	414	390	444	1132	1072	1097	2193	2210	2173	123	122	121	237	242	225	451	402	441	1085	1149	1072	2259	2245	2158	118	147	128	242	252	222	476	491	460	1121	1160	1106	2209	2300	2163
16:55:00	25.1	113	128	116	212	215	214	406	401	438	1099	1097	1115	2160	2168	2188	132	119	130	241	241	213	436	433	422	1148	1125	1102	2220	2215	2197	121	117	110	233	244	235	488	440	455	1167	1142	1105	2187	2291	2213
17:00:00	25.1	112	103	125	213	228	205	421	415	432	1119	1110	1087	2156	2237	2198	124	111	120	222	255	216	439	449	441	1105	1169	1073	2218	2246	2153	127	133	120	239	241	238	469	464	451	1105	1162	1091	2276	2221	2174
17:05:00	25.1	118	127	122	234	228	203	441	455	440	1091	1108	1089	2219	2222	2154	120	142	127	241	263	236	445	428	429	1088	1134	1114	2177	2270	2165	120	125	108	223	229	258	443	478	439	1141	1162	1091	2224	2213	2195
17:10:00	25.1	109	120	112	207	221	187	415	414	456	1112	1152	1102	2206	2251	2144	124	119	108	233	239	227	436	423	423	1106	1141	1055	2256	2313	2163	116	141	125	245	241	232	446	461	461	1110	1116	1100	2197	2288	2234
17:15:00	25.1	115	127	117	227	208	229	413	403	422	1097	1122	1099	2200	2242	2107	132	108	127	218	222	233	454	445	445	1089	1128	1134	2188	2261	2126	142	121	127	213	243	237	446	471	463	1140	1113	1108	2170	2248	2176
17:20:00	25.1	110	123	112	221	215	204	416	424	441	1131	1113	1131	2222	2148	2160	120	116	121	229	235	232	460	426	438	1092	1128	1096	2227	2213	2155	128	123	122	228	232	225	454	472	438	1131	1128	1114	2239	2248	2221
17:25:00	25.1	111	119	105	205	239	212	429	431	427	1105	1116	1117	2145	2290	2170	128	120	124	240	224	221	430	456	468	1108	1104	1093	2281	2207	2166	129	127	133	231	234	226	440	475	456	1132	1139	1123	2244	2283	2181
17:30:00	25.1	120	122	101	220	236	214	442	407	451	1109	1089	1120	2149	2212	2145	121	116	125	247	227	222	460	463	462	1090	1165	1098	2198	2264	2242	128	122	130	238	249	217	447	458	448	1159	1118	1066	2207	2204	2177
17:35:00	25.1	115	122	124	212	207	196	427	431	457	1135	1142	1096	2209	2264	2121	138	126	131	213	229	236	442	437	440	1117	1137	1124	2250	2185	2216	130	118	136	228	217	224	432	497	427	1139	1144	1080	2195	2304	2200
17:40:00	25.1	114	117	108	197	215	216	410	408	438	1117	1121	1086	2160	2209	2184	121	129	114	234	243	215	447	427	437	1136	1140	1091	2278	2228	2259	115	139	109	231	240	242	445	477	461	1160	1142	1078	2176	2212	2230
17:45:00	25.1	110	125	113	223	239	204	450	403	472	1089	1140	1088	2197	2131	2135	133	116	118	240	225	236	450	437	452	1115	1124	1059	2207	2229	2224	136	123	120	253	233	249	473	474	474	1105	1135	1099	2254	2293	2241
17:50:00	25.1	102	118	116	218	220	212	426	423	439	1155	1075	1085	2286	2194	2174	119	118	124	230	238	220	466	451	409	1098	1105	1088	2251	2265	2160	129	129	133	244	246	239	447	465	465	1137	1142	1080	2199	2224	2163
17:55:00	25.1	111	119	112	234	237	213	412	423	443	1139	1098	1082	2173	2225	2200	135	129	118	226	236	220	446	434	441	1113	1113	1084	2214	2261	2195	127	125	119	219	244	209	449	475	438	1159	1175	1098	2209	2223	2167
18:00:00	25.1	107	110	104	215	223	212	418	429	456	1102	1104	1090	2184	2194	2172	127	111	120	226	242	205	458	429	433	1097	1115	1080	2245	2202	2176	120	114	129	233	253	247	449	494	433	1140	1160	1127	2218	2257	2178
18:05:00	25.1	103	130	110	194	226	216	402	418	435	1066	1108	1068	2204	2221	2173	122	114	125	235	223	227	438	435	452	1124	1172	1090	2235	2237	2179	131	125	131	210	238	211	449	461	439	1141	1145	1073	2210	2203	2171
18:10:00	25.1	115	117	112	208	217	206	429	431	405	1119	1117	1081	2158	2237	2214	94	131	110	222	225	230	434	453	471	1116	1156	1107	2194	2171	2230	126	117	126	227	241	228	454	456	460	1136	1146	1101	2209	2224	2177
18:15:00	25.1	112	118	111	201	226	213	428	419	428	1103	1133	1106	2182	2252	2164	130	118	140	221	235	214	435	460	431	1130	1133	1078	2156	2266	2233	125	127	116	226	249	213	456	477	435	1124	1131	1099	2190	2300	2240
18:20:00	25.1	115	118	111	214	225	211	437	426	445	1138	1137	1077	2211	2153	2148	131	129	109	228	217	221	451	462	433	1125	1157	1056	2246	2244	2166	129	130	121	249	254	213	470	485	454	1146	1128	1104	2205	2239	2204
18:25:00	25.1	107	122	119	212	231	220	413	405	455	1131	1121	1091	2231	2249	2236	130	123	116	234	227	228	454	459	463	1142	1139	1093	2241	2293	2190	131	122	125	233	244	221	448	470	452	1121	1142	1083	2214	2250	2147
18:30:00	25.1	118	105	118	195	222	207	441	416	438	1098	1122	1098	2209	2252	2139	123	122	111	216	240	233	444	443	456	1107	1093	1089	2194	2226	2186	129	132	111	228	244	233	463	466	457	1120	1159	1149	2262	2257	2171
18:35:00	25.1	113	128	109	211	214	224	441	426	429	1078	1149	1097	2191	2171	2170	125	129	111	212	245	218	473	450	448	1087	1090	1083	2213	2221	2194	121	120	127	262	238	232	457	452	435	1079	1128	1138	2163	2222	2217
18:40:00	25.1	108	123	120	210	214	220	409	427	446	1117	1110	1085	2227	2190	2204	123	108	115	232	218	229	452	435	447	1081	1133	1087	2256	2200	2186	124	125	138	223	241	219	478	489	442	1134	1136	1111	2213	2262	2169
18:45:00	25.1	117	122	116	227	230	209	416	407	454	1076	1142	1112	2229	2256	2186	128	126	121	231	219	221	434	437	472	1152	1105	1102	2241	2292	2200	127	127	117	228	232	234	469	483	445	1166	1107	1091	2168	2210	2150
18:50:00	25.1	105	108	112	222	223	228	426	422	427	1076	1072	1102	2161	2222	2217	122	127	113	221	255	225	435	429	445	1152	1133	1074	2230	2233	2223	118	138	132	244	230	207	470	500	448	1150	1084	1102	2185	2208	2177
18:55:00	25.1	109	129	113	200	226	215	425	413	443	1083	1142	1093	2196	2163	2159	123	134	110	224	220	215	451	430	451	1140	1089	1106	2243	2260	2206	128	123	124	223	227	236	449	503	452	1145	1116	1110	2226	2278	2150
19:00:00	25.1	111	123	121	232	218	210	446	399	439	1120	1129	1119	2196	2205	2180	121	123	130	210	242	226	465	443	444	1148	1168	1083	2245	2198	2240	123	115	116	229	226	212	463	451	450	1131	1116	1092	2222	2246	2174
0:00:00	0
0:00:00	0
0:00:00	0
0:00:00	0
0:00:00	0
0:00:00	0
0:00:00	0
0:00:00	0
0:00:00	0
0:00:00	0
0:00:00	0
0:00:00	0

## Aggregate Data
Time	Long 5nM	Short 5nM	Control 5nM	Long 10nM	Short 10nM	Control 10nM	Long 20nM	Short 20nM	Control 20nM	Long 50nM	Short 50nM	Control 50nM	Long 100nM	Short 100nM	Control 100nM
00:00:00	121	120	122	223	231	228	440	462	456	1115	1092	1072	2172	2217	2141
00:05:00	113	123	120	235	233	224	454	437	450	1113	1137	1098	2251	2223	2165
00:10:00	118	121	120	227	230	221	427	436	451	1091	1122	1129	2242	2287	2187
00:15:00	113	130	109	233	238	222	443	437	448	1121	1149	1088	2220	2262	2199
00:20:00	125	115	116	227	229	224	447	435	444	1105	1097	1066	2220	2278	2173
00:25:00	129	121	122	231	230	214	438	438	453	1136	1111	1095	2189	2220	2187
00:30:00	120	123	116	216	226	219	419	447	442	1116	1123	1104	2221	2217	2165
00:35:00	132	126	116	235	224	226	443	444	440	1109	1118	1084	2243	2224	2185
00:40:00	112	123	109	220	228	223	435	433	433	1116	1099	1099	2230	2220	2206
00:45:00	120	124	114	226	223	217	457	433	440	1118	1095	1083	2200	2245	2176
00:50:00	127	123	121	248	226	223	430	444	446	1110	1102	1076	2227	2212	2181
00:55:00	123	123	113	231	226	227	446	454	449	1120	1104	1093	2205	2234	2203
01:00:00	114	113	115	220	219	225	439	449	460	1110	1100	1099	2188	2227	2164
01:05:00	118	119	119	232	228	229	437	435	448	1095	1094	1073	2211	2238	2180
01:10:00	119	116	119	225	224	222	436	437	438	1100	1120	1096	2201	2216	2179
01:15:00	124	118	119	234	223	221	457	421	441	1114	1094	1096	2251	2246	2179
01:20:00	119	120	122	224	234	221	453	448	457	1146	1082	1084	2225	2256	2191
01:25:00	121	121	120	223	230	229	438	442	440	1088	1120	1077	2237	2197	2172
01:30:00	120	119	119	229	224	223	432	434	449	1106	1109	1082	2212	2188	2177
01:35:00	121	122	116	228	223	211	426	447	438	1111	1107	1100	2204	2251	2199
01:40:00	118	125	128	232	224	217	438	444	442	1108	1115	1083	2206	2216	2205
01:45:00	126	121	112	228	222	220	434	437	437	1121	1105	1096	2184	2197	2186
01:50:00	119	125	121	226	226	215	438	444	425	1120	1096	1108	2206	2250	2202
01:55:00	113	118	112	229	227	214	437	424	433	1127	1102	1096	2223	2246	2187
02:00:00	118	121	116	225	227	213	446	424	457	1079	1102	1102	2232	2224	2195
02:05:00	124	122	117	222	233	223	431	439	440	1113	1118	1107	2209	2229	2153
02:10:00	118	111	120	217	224	225	434	444	450	1113	1111	1084	2211	2223	2217
02:15:00	117	125	112	230	235	222	431	458	433	1122	1134	1101	2225	2217	2178
02:20:00	118	120	119	233	229	217	452	429	439	1106	1106	1081	2210	2233	2165
02:25:00	133	119	118	229	240	211	432	434	439	1120	1087	1091	2197	2232	2206
02:30:00	122	116	119	227	233	220	445	426	437	1099	1117	1077	2219	2233	2180
02:35:00	115	119	114	225	238	216	441	442	439	1108	1101	1077	2226	2200	2182
02:40:00	121	121	112	224	232	218	455	436	449	1103	1138	1091	2226	2186	2203
02:45:00	115	123	118	225	232	226	441	432	457	1128	1120	1108	2218	2203	2187
02:50:00	113	122	118	233	231	219	435	429	436	1098	1107	1102	2221	2225	2186
02:55:00	116	118	123	224	227	229	440	452	464	1120	1116	1094	2191	2228	2166
03:00:00	119	121	114	222	238	214	444	425	441	1119	1084	1087	2213	2214	2177
03:05:00	132	123	119	226	236	222	432	443	438	1110	1104	1061	2192	2249	2208
03:10:00	125	127	114	230	228	213	429	428	442	1093	1089	1086	2215	2194	2180
03:15:00	124	128	118	232	230	234	439	449	435	1107	1096	1095	2208	2236	2189
03:20:00	121	119	115	231	234	226	434	427	445	1126	1121	1097	2211	2246	2148
03:25:00	127	119	122	229	236	214	440	436	435	1109	1126	1086	2188	2184	2169
03:30:00	122	117	115	228	238	221	431	447	446	1105	1110	1087	2208	2207	2191
03:35:00	112	120	120	227	239	225	430	451	439	1095	1105	1082	2237	2241	2168
03:40:00	119	119	113	220	231	209	448	431	449	1121	1115	1094	2213	2217	2213
03:45:00	121	118	120	227	225	215	433	432	444	1114	1100	1084	2234	2241	2182
03:50:00	124	123	116	226	235	227	443	452	442	1124	1116	1082	2184	2230	2168
03:55:00	121	120	120	227	238	231	441	441	434	1100	1105	1087	2196	2252	2173
04:00:00	114	125	123	224	240	224	443	437	444	1107	1120	1097	2223	2219	2191
04:05:00	117	128	121	226	222	219	435	434	449	1103	1146	1103	2224	2202	2171
04:10:00	120	123	112	233	227	227	445	456	444	1101	1132	1069	2197	2243	2189
04:15:00	127	127	122	226	229	227	431	425	454	1102	1126	1097	2171	2238	2190
04:20:00	119	120	112	220	234	210	431	447	452	1126	1118	1068	2197	2225	2187
04:25:00	112	123	114	215	233	228	428	446	445	1091	1102	1075	2224	2212	2170
04:30:00	127	115	117	226	236	225	446	437	433	1111	1132	1075	2211	2228	2187
04:35:00	113	118	118	229	227	226	436	434	432	1117	1112	1088	2216	2250	2186
04:40:00	124	121	123	219	235	213	439	444	433	1127	1091	1096	2197	2241	2186
04:45:00	116	123	117	230	237	231	428	445	428	1106	1132	1100	2251	2267	2193
04:50:00	120	126	115	230	231	227	444	452	452	1100	1118	1094	2197	2208	2186
04:55:00	115	121	112	229	240	215	432	448	433	1101	1123	1091	2215	2201	2164
05:00:00	121	122	116	220	229	216	432	444	444	1086	1093	1080	2233	2261	2171
05:05:00	127	129	109	234	223	216	451	424	438	1126	1131	1083	2224	2234	2173
05:10:00	123	124	123	226	241	218	437	437	448	1119	1122	1085	2211	2189	2189
05:15:00	115	121	116	220	230	229	445	438	440	1124	1108	1078	2213	2215	2183
05:20:00	116	124	125	214	240	220	443	434	450	1131	1112	1100	2196	2253	2186
05:25:00	119	117	122	217	234	229	445	450	442	1117	1109	1097	2230	2223	2178
05:30:00	119	124	121	216	230	220	450	438	443	1112	1107	1090	2170	2234	2200
05:35:00	124	121	127	219	237	227	431	448	440	1140	1118	1085	2197	2217	2183
05:40:00	124	114	117	232	236	208	441	445	455	1128	1122	1088	2186	2230	2203
05:45:00	119	123	118	224	226	209	437	438	436	1112	1110	1085	2195	2208	2175
05:50:00	123	118	119	223	233	224	434	448	453	1101	1112	1111	2228	2204	2183
05:55:00	121	131	126	222	228	225	441	437	450	1102	1123	1103	2191	2236	2144
06:00:00	129	117	115	223	236	212	433	454	436	1103	1118	1082	2222	2208	2220
06:05:00	136	117	112	226	231	226	427	445	439	1090	1120	1100	2220	2217	2181
06:10:00	123	119	116	217	221	224	442	436	439	1095	1136	1101	2185	2212	2214
06:15:00	118	114	117	223	236	215	440	437	456	1129	1118	1090	2207	2206	2175
06:20:00	140	126	119	223	230	233	438	451	435	1101	1117	1107	2190	2233	2182
06:25:00	122	123	116	219	222	219	447	458	466	1099	1113	1106	2192	2250	2191
06:30:00	122	123	117	231	226	229	439	441	435	1107	1125	1092	2190	2253	2177
06:35:00	118	126	117	231	228	218	438	444	443	1116	1135	1122	2208	2241	2178
06:40:00	126	122	120	227	225	237	447	434	432	1121	1139	1079	2214	2193	2167
06:45:00	117	120	104	226	231	222	437	451	453	1112	1163	1085	2238	2217	2161
06:50:00	120	119	119	225	233	214	437	442	447	1138	1121	1091	2224	2220	2164
06:55:00	125	133	118	212	225	226	425	439	438	1138	1120	1081	2239	2213	2179
07:00:00	119	117	121	232	234	228	444	435	442	1124	1133	1093	2192	2205	2173
07:05:00	126	124	112	220	219	219	441	443	452	1099	1121	1096	2217	2269	2151
07:10:00	117	119	116	217	223	222	446	436	436	1103	1147	1107	2211	2217	2167
07:15:00	121	130	119	235	229	218	450	442	434	1104	1096	1097	2228	2226	2162
07:20:00	112	116	110	226	229	219	436	451	443	1106	1112	1084	2193	2243	2189
07:25:00	123	120	120	218	235	206	439	430	455	1132	1115	1096	2239	2238	2197
07:30:00	118	111	121	221	234	215	437	437	437	1117	1120	1114	2225	2236	2186
07:35:00	115	118	114	234	235	218	446	454	439	1109	1130	1107	2185	2258	2182
07:40:00	116	117	126	226	223	233	433	438	439	1105	1115	1115	2232	2234	2170
07:45:00	124	120	117	222	229	231	437	451	439	1120	1118	1085	2216	2225	2170
07:50:00	118	124	113	217	223	217	446	439	433	1115	1125	1083	2171	2229	2178
07:55:00	119	127	121	225	230	212	441	434	448	1109	1132	1098	2189	2244	2183
08:00:00	114	126	131	227	229	231	446	453	454	1116	1113	1081	2187	2224	2153
08:05:00	122	125	115	222	228	219	449	429	456	1120	1087	1104	2251	2228	2202
08:10:00	117	133	124	224	242	210	454	440	452	1097	1132	1083	2199	2189	2175
08:15:00	119	110	121	223	230	227	428	442	451	1129	1115	1105	2215	2211	2206
08:20:00	122	122	109	228	225	220	442	444	446	1109	1120	1088	2197	2242	2150
08:25:00	127	125	120	220	226	223	448	432	437	1114	1124	1102	2188	2209	2182
08:30:00	118	119	119	221	231	215	438	438	428	1112	1112	1086	2211	2210	2167
08:35:00	120	117	125	219	224	223	451	444	443	1123	1108	1077	2195	2239	2211
08:40:00	117	122	119	227	239	221	437	431	452	1113	1093	1111	2187	2247	2187
08:45:00	112	124	113	227	229	215	437	441	447	1132	1134	1093	2234	2222	2156
08:50:00	112	122	121	225	228	227	432	440	444	1091	1127	1086	2202	2219	2205
08:55:00	120	123	120	235	230	224	436	450	448	1117	1103	1117	2198	2230	2182
09:00:00	111	123	105	233	236	228	436	449	442	1142	1121	1101	2220	2264	2188
09:05:00	110	122	114	223	230	228	434	434	442	1104	1102	1083	2175	2235	2213
09:10:00	123	128	113	224	234	218	431	444	450	1117	1100	1107	2210	2243	2226
09:15:00	117	125	114	221	229	214	456	441	448	1082	1123	1071	2199	2252	2178
09:20:00	120	124	121	222	229	219	441	440	428	1113	1118	1116	2189	2227	2187
09:25:00	116	118	122	215	236	215	448	439	448	1113	1104	1106	2237	2248	2184
09:30:00	120	114	116	216	225	224	445	464	437	1117	1146	1104	2205	2242	2207
09:35:00	125	121	114	225	225	222	444	442	438	1103	1102	1068	2223	2254	2159
09:40:00	120	117	123	222	223	221	458	457	463	1121	1128	1095	2209	2226	2155
09:45:00	123	115	122	220	225	216	441	424	440	1144	1134	1117	2201	2227	2216
09:50:00	121	125	121	222	241	218	442	471	439	1106	1112	1099	2222	2215	2162
09:55:00	113	125	118	225	222	232	447	445	446	1122	1107	1080	2218	2247	2142
10:00:00	123	123	113	226	233	225	431	452	448	1129	1124	1104	2200	2227	2171
10:05:00	117	125	121	225	237	222	442	442	445	1125	1101	1124	2206	2229	2181
10:10:00	131	118	115	222	233	228	435	429	433	1119	1113	1089	2205	2250	2208
10:15:00	120	123	123	228	221	229	445	431	433	1094	1111	1081	2215	2222	2193
10:20:00	127	118	121	231	239	225	442	448	433	1127	1128	1082	2208	2229	2191
10:25:00	116	120	120	222	232	228	437	440	457	1129	1136	1099	2209	2205	2187
10:30:00	126	123	112	234	218	217	447	441	442	1113	1116	1115	2226	2241	2197
10:35:00	123	123	118	231	231	220	451	427	426	1108	1129	1090	2212	2238	2192
10:40:00	127	124	116	223	229	227	440	448	446	1108	1142	1091	2178	2227	2173
10:45:00	116	120	110	231	220	224	435	460	425	1096	1103	1107	2215	2246	2191
10:50:00	119	119	123	230	234	213	429	451	438	1120	1124	1086	2221	2228	2218
10:55:00	126	120	116	213	228	229	449	439	437	1129	1115	1071	2198	2226	2183
11:00:00	113	124	109	226	224	220	434	447	433	1123	1121	1124	2212	2213	2180
11:05:00	126	126	116	233	237	236	437	444	439	1118	1115	1083	2205	2232	2197
11:10:00	123	124	118	233	240	223	439	452	445	1109	1121	1102	2225	2211	2180
11:15:00	122	120	111	226	231	218	430	454	434	1110	1125	1105	2232	2230	2203
11:20:00	121	130	120	228	233	221	443	443	427	1115	1113	1098	2211	2215	2166
11:25:00	118	120	120	230	234	208	432	435	455	1112	1106	1106	2206	2222	2187
11:30:00	123	123	126	224	236	222	442	451	431	1091	1126	1102	2206	2230	2173
11:35:00	122	124	126	226	233	222	443	447	445	1108	1102	1088	2206	2228	2163
11:40:00	120	124	104	227	234	223	451	440	434	1140	1126	1099	2225	2220	2166
11:45:00	120	127	119	224	230	229	440	427	445	1116	1123	1105	2195	2187	2198
11:50:00	108	120	123	232	234	215	459	431	442	1128	1141	1110	2203	2264	2181
11:55:00	131	119	115	223	240	228	425	431	450	1120	1121	1099	2193	2242	2154
12:00:00	127	123	115	225	233	219	442	444	451	1105	1110	1068	2227	2229	2186
12:05:00	119	123	119	234	242	220	437	439	448	1085	1120	1089	2191	2207	2205
12:10:00	130	114	111	223	229	221	435	447	446	1119	1110	1098	2207	2254	2189
12:15:00	120	132	120	228	242	227	435	436	450	1082	1120	1081	2219	2280	2181
12:20:00	122	115	115	219	241	216	428	436	455	1119	1094	1096	2243	2221	2201
12:25:00	121	121	121	226	226	222	433	442	450	1138	1111	1099	2227	2214	2160
12:30:00	121	128	116	226	240	228	443	440	439	1117	1127	1089	2221	2234	2159
12:35:00	129	123	123	226	232	227	442	436	456	1096	1097	1082	2210	2239	2171
12:40:00	121	135	115	227	229	217	427	450	429	1113	1125	1064	2234	2216	2147
12:45:00	121	116	120	221	212	221	457	454	450	1110	1104	1089	2204	2247	2164
12:50:00	117	117	124	217	227	231	439	450	444	1121	1116	1126	2223	2226	2158
12:55:00	127	119	119	228	240	216	442	438	443	1112	1143	1098	2210	2222	2184
13:00:00	114	124	118	229	233	225	441	449	449	1110	1110	1105	2214	2247	2213
13:05:00	117	123	117	215	226	211	447	437	440	1114	1107	1093	2236	2234	2165
13:10:00	115	116	117	216	225	230	447	422	446	1112	1136	1088	2221	2231	2184
13:15:00	120	130	115	224	232	221	440	445	450	1120	1112	1116	2211	2228	2204
13:20:00	126	125	114	229	230	205	427	445	440	1135	1125	1116	2218	2203	2206
13:25:00	127	118	111	223	221	220	444	442	453	1122	1134	1092	2201	2190	2166
13:30:00	122	115	114	226	224	227	448	459	453	1111	1144	1084	2211	2214	2171
13:35:00	129	118	114	229	221	219	439	436	443	1127	1136	1083	2265	2231	2172
13:40:00	120	123	123	225	227	219	448	434	452	1136	1125	1081	2224	2249	2169
13:45:00	119	120	120	229	219	222	449	444	449	1123	1129	1095	2240	2227	2184
13:50:00	131	126	124	239	229	221	447	454	453	1138	1127	1098	2216	2229	2149
13:55:00	129	126	115	216	237	232	440	454	441	1106	1142	1084	2187	2241	2183
14:00:00	129	125	120	220	229	222	442	448	444	1125	1129	1109	2214	2242	2169
14:05:00	116	129	122	220	230	227	449	436	449	1121	1140	1103	2226	2225	2215
14:10:00	127	132	117	242	231	216	442	431	454	1105	1109	1091	2238	2250	2228
14:15:00	117	124	117	225	239	217	444	436	446	1111	1131	1084	2189	2214	2182
14:20:00	126	128	112	225	238	208	444	446	442	1092	1108	1099	2234	2241	2221
14:25:00	114	126	119	217	229	220	454	456	436	1141	1125	1078	2230	2217	2191
14:30:00	114	120	109	222	233	234	460	432	451	1137	1113	1089	2193	2257	2185
14:35:00	122	118	127	225	233	225	430	446	447	1102	1120	1100	2192	2213	2175
14:40:00	121	121	119	228	237	217	447	440	460	1106	1129	1096	2220	2200	2225
14:45:00	119	127	117	228	235	227	443	449	441	1123	1114	1118	2212	2238	2210
14:50:00	119	122	118	224	224	226	447	432	446	1116	1127	1085	2220	2259	2204
14:55:00	118	127	120	232	229	230	429	453	447	1118	1133	1085	2239	2247	2208
15:00:00	122	125	120	229	226	223	438	439	450	1113	1135	1098	2226	2260	2165
15:05:00	117	121	113	224	233	225	441	450	439	1118	1124	1110	2214	2240	2199
15:10:00	121	116	108	223	232	231	442	436	452	1125	1099	1121	2225	2238	2255
15:15:00	118	126	118	226	230	222	443	439	444	1120	1116	1073	2185	2221	2183
15:20:00	128	123	127	226	239	213	429	447	444	1123	1120	1093	2171	2211	2195
15:25:00	117	119	111	217	232	218	452	444	440	1119	1124	1074	2182	2250	2200
15:30:00	122	120	122	215	228	218	434	451	444	1094	1127	1114	2236	2238	2220
15:35:00	120	121	114	215	228	213	445	441	442	1092	1127	1096	2178	2233	2198
15:40:00	114	120	116	226	226	218	432	440	428	1105	1132	1087	2199	2256	2184
15:45:00	120	122	118	215	230	224	448	445	457	1135	1109	1094	2223	2253	2190
15:50:00	116	120	116	218	227	225	433	446	445	1124	1134	1142	2205	2246	2207
15:55:00	121	116	123	239	231	212	437	454	457	1110	1146	1084	2244	2197	2185
16:00:00	117	127	115	226	232	222	440	453	436	1096	1139	1090	2203	2251	2181
16:05:00	126	127	119	236	236	216	444	442	450	1127	1113	1122	2212	2250	2202
16:10:00	127	115	119	228	237	216	440	445	450	1130	1119	1082	2226	2211	2177
16:15:00	114	122	121	226	240	215	433	451	439	1129	1100	1077	2234	2236	2213
16:20:00	115	119	119	223	230	224	428	443	447	1125	1114	1099	2195	2240	2177
16:25:00	114	128	120	219	233	225	453	432	451	1117	1133	1075	2198	2238	2174
16:30:00	126	122	113	221	226	214	426	445	449	1117	1134	1112	2220	2232	2184
16:35:00	122	128	113	228	241	230	452	447	451	1103	1129	1085	2230	2221	2171
16:40:00	119	127	114	228	230	226	444	443	442	1110	1143	1094	2181	2243	2194
16:45:00	119	125	118	222	221	231	451	440	453	1123	1132	1089	2216	2234	2164
16:50:00	117	129	124	227	241	219	447	428	448	1113	1127	1092	2220	2252	2165
16:55:00	122	121	119	229	233	221	443	425	438	1138	1121	1107	2189	2225	2199
17:00:00	121	116	122	225	241	220	443	443	441	1110	1147	1084	2217	2235	2175
17:05:00	119	131	119	233	240	232	443	454	436	1107	1135	1098	2207	2235	2171
17:10:00	116	127	115	228	234	215	432	433	447	1109	1136	1086	2220	2284	2180
17:15:00	130	119	124	219	224	233	438	440	443	1109	1121	1114	2186	2250	2136
17:20:00	119	121	118	226	227	220	443	441	439	1118	1123	1114	2229	2203	2179
17:25:00	123	122	121	225	232	220	433	454	450	1115	1120	1111	2223	2260	2172
17:30:00	123	120	119	235	237	218	450	443	454	1119	1124	1095	2185	2227	2188
17:35:00	128	122	130	218	218	219	434	455	441	1130	1141	1100	2218	2251	2179
17:40:00	117	128	110	221	233	224	434	437	445	1138	1134	1085	2205	2216	2224
17:45:00	126	121	117	239	232	230	458	438	466	1103	1133	1082	2219	2218	2200
17:50:00	117	122	124	231	235	224	446	446	438	1130	1107	1084	2245	2228	2166
17:55:00	124	124	116	226	239	214	436	444	441	1137	1129	1088	2199	2236	2187
18:00:00	118	112	118	225	239	221	442	451	441	1113	1126	1099	2216	2218	2175
18:05:00	119	123	122	213	229	218	430	438	442	1110	1142	1077	2216	2220	2174
18:10:00	112	122	116	219	228	221	439	447	445	1124	1140	1096	2187	2211	2207
18:15:00	122	121	122	216	237	213	440	452	431	1119	1132	1094	2176	2273	2212
18:20:00	125	126	114	230	232	215	453	458	444	1136	1141	1079	2221	2212	2173
18:25:00	123	122	120	226	234	223	438	445	457	1131	1134	1089	2229	2264	2191
18:30:00	123	120	113	213	235	224	449	442	450	1108	1125	1112	2222	2245	2165
18:35:00	120	126	116	228	232	225	457	443	437	1081	1122	1106	2189	2205	2194
18:40:00	118	119	124	222	224	223	446	450	445	1111	1126	1094	2232	2217	2186
18:45:00	124	125	118	229	227	221	440	442	457	1131	1118	1102	2213	2253	2179
18:50:00	115	124	119	229	236	220	444	450	440	1126	1096	1093	2192	2221	2206
18:55:00	120	129	116	216	224	222	442	449	449	1123	1116	1103	2222	2234	2172
19:00:00	118	120	122	224	229	216	458	431	444	1133	1138	1098	2221	2216	2198

## Difference From Control
Time	Long 5nM	Short 5nM	Long 10nM	Short 10nM	Long 20nM	Short 20nM	Long 50nM	Short 50nM	Long 100nM	Short 100nM
00:00:00	-2	-2	-5	3	-16	6	43	20	30	76
00:05:00	-7	3	11	9	4	-13	15	39	87	59
00:10:00	-2	1	6	9	-23	-14	-38	-6	55	100
00:15:00	4	21	11	17	-5	-11	33	61	21	64
00:20:00	8	-1	3	5	3	-9	39	31	47	105
00:25:00	7	-1	17	15	-15	-14	41	17	2	34
00:30:00	4	7	-3	7	-23	5	12	20	56	52
00:35:00	16	10	9	-2	3	4	24	33	59	40
00:40:00	3	14	-3	5	2	0	17	0	24	13
00:45:00	6	10	9	5	17	-7	35	11	24	68
00:50:00	6	1	25	3	-16	-1	33	25	46	31
00:55:00	10	10	5	-1	-3	4	27	11	3	31
01:00:00	-1	-1	-5	-6	-21	-10	10	0	24	63
01:05:00	0	1	3	-1	-11	-14	21	21	31	58
01:10:00	0	-4	3	2	-2	-1	4	25	22	37
01:15:00	5	-1	13	2	16	-20	18	-2	72	67
01:20:00	-3	-2	3	13	-4	-9	62	-2	34	65
01:25:00	1	1	-6	1	-2	2	11	42	64	24
01:30:00	1	1	6	1	-18	-15	24	27	35	11
01:35:00	5	6	16	12	-12	9	11	7	5	52
01:40:00	-10	-3	15	8	-4	2	25	32	1	11
01:45:00	14	10	8	2	-3	1	26	9	-3	11
01:50:00	-2	4	11	11	13	19	12	-12	4	48
01:55:00	1	6	16	13	3	-9	31	6	36	60
02:00:00	2	5	12	14	-11	-33	-23	0	37	29
02:05:00	7	4	0	11	-9	-1	6	11	56	77
02:10:00	-2	-9	-8	-2	-16	-7	28	27	-6	6
02:15:00	5	12	8	13	-2	25	21	34	47	39
02:20:00	-1	0	16	12	13	-10	25	25	45	67
02:25:00	15	1	18	29	-7	-5	29	-4	-10	26
02:30:00	4	-3	7	13	8	-10	22	40	39	54
02:35:00	1	5	9	22	1	3	31	24	43	17
02:40:00	8	9	6	14	6	-13	12	47	24	-17
02:45:00	-3	5	-1	6	-17	-26	20	12	31	16
02:50:00	-5	4	14	12	-1	-7	-4	5	34	38
02:55:00	-7	-5	-5	-3	-24	-12	26	22	25	62
03:00:00	5	7	8	24	4	-16	32	-3	35	36
03:05:00	13	5	4	13	-6	5	49	43	-16	41
03:10:00	11	13	18	16	-14	-14	6	3	35	15
03:15:00	5	9	-3	-4	4	14	12	0	19	47
03:20:00	6	4	4	8	-11	-17	29	24	63	98
03:25:00	5	-4	15	22	5	1	24	40	19	15
03:30:00	7	2	7	17	-14	1	17	22	17	16
03:35:00	-8	0	2	15	-9	12	13	23	69	73
03:40:00	6	6	11	22	-1	-18	27	21	-1	4
03:45:00	1	-2	12	10	-10	-11	30	16	52	59
03:50:00	8	7	-1	8	1	10	42	34	16	62
03:55:00	2	0	-4	8	7	7	13	18	24	79
04:00:00	-9	2	0	16	-1	-7	11	24	32	27
04:05:00	-4	6	7	3	-14	-15	0	43	53	31
04:10:00	8	11	6	-1	1	11	32	64	8	54
04:15:00	5	5	-1	2	-23	-29	5	29	-19	48
04:20:00	7	8	10	24	-21	-5	58	49	10	38
04:25:00	-2	9	-13	5	-17	1	16	27	54	42
04:30:00	9	-2	1	11	13	4	36	56	24	40
04:35:00	-5	0	3	1	5	2	29	24	30	64
04:40:00	0	-3	6	22	6	11	32	-5	11	55
04:45:00	-1	6	-2	5	-1	17	5	32	57	74
04:50:00	5	11	3	4	-8	0	6	24	11	22
04:55:00	3	9	15	26	-1	15	10	32	50	37
05:00:00	5	6	4	13	-12	0	6	13	62	90
05:05:00	18	20	19	7	12	-14	43	47	51	61
05:10:00	1	2	8	23	-11	-11	34	37	22	0
05:15:00	-1	6	-9	1	5	-2	46	30	30	32
05:20:00	-9	-1	-6	20	-7	-17	31	12	10	67
05:25:00	-3	-5	-12	4	3	8	20	12	52	46
05:30:00	-2	3	-3	10	7	-5	22	17	-30	34
05:35:00	-3	-6	-8	10	-9	8	55	33	14	34
05:40:00	7	-2	24	28	-14	-10	40	34	-17	27
05:45:00	1	5	15	17	0	2	27	25	20	33
05:50:00	4	-2	-1	9	-19	-5	-10	1	44	21
05:55:00	-5	5	-3	3	-9	-13	-1	21	47	92
06:00:00	13	2	11	24	-3	18	22	36	2	-13
06:05:00	24	5	0	4	-12	6	-9	20	38	36
06:10:00	7	3	-7	-3	3	-3	-6	35	-29	-2
06:15:00	1	-3	8	21	-16	-19	39	28	32	31
06:20:00	21	7	-9	-2	3	16	-6	10	8	51
06:25:00	6	6	0	4	-19	-7	-7	7	1	59
06:30:00	5	6	2	-3	3	6	15	33	12	76
06:35:00	1	9	14	10	-5	1	-6	13	30	63
06:40:00	6	2	-10	-12	16	2	42	60	48	26
06:45:00	13	16	3	9	-17	-2	27	78	77	56
06:50:00	1	1	11	18	-10	-5	48	30	60	55
06:55:00	7	15	-14	-1	-12	1	57	39	60	33
07:00:00	-1	-4	4	6	2	-7	32	40	19	32
07:05:00	14	12	0	0	-12	-9	2	25	66	118
07:10:00	1	4	-6	1	10	-1	-4	41	44	50
07:15:00	1	10	17	11	17	8	6	-1	66	64
07:20:00	1	6	7	10	-7	8	21	28	4	54
07:25:00	3	0	12	29	-16	-26	36	19	41	40
07:30:00	-3	-9	7	20	1	0	3	6	39	51
07:35:00	1	4	16	17	7	14	2	23	3	76
07:40:00	-11	-9	-6	-10	-6	-1	-10	1	62	63
07:45:00	7	3	-9	-1	-2	12	34	33	47	55
07:50:00	4	11	0	6	12	6	31	42	-6	52
07:55:00	-3	5	13	19	-7	-14	11	34	6	61
08:00:00	-17	-5	-4	-2	-7	-1	36	33	35	71
08:05:00	7	10	3	10	-7	-28	17	-17	50	27
08:10:00	-8	9	15	32	3	-12	14	49	24	14
08:15:00	-2	-11	-4	2	-22	-9	24	9	10	5
08:20:00	12	13	8	5	-5	-2	21	32	47	92
08:25:00	7	5	-3	3	11	-4	12	22	6	26
08:30:00	-1	0	6	16	10	10	26	26	44	43
08:35:00	-4	-8	-4	0	8	1	46	31	-16	28
08:40:00	-2	3	6	18	-15	-21	2	-18	1	60
08:45:00	-1	11	11	14	-10	-6	38	41	78	66
08:50:00	-9	1	-2	2	-12	-4	5	41	-3	14
08:55:00	0	4	11	6	-12	2	0	-14	17	49
09:00:00	6	18	6	8	-5	8	41	20	32	76
09:05:00	-4	8	-5	2	-7	-8	21	19	-38	22
09:10:00	10	15	6	16	-19	-6	10	-6	-16	17
09:15:00	3	12	7	15	8	-7	11	52	21	75
09:20:00	-1	3	3	10	13	12	-3	2	2	41
09:25:00	-6	-4	0	21	0	-9	8	-1	52	64
09:30:00	4	-2	-8	2	9	27	13	42	-1	35
09:35:00	11	7	4	3	6	4	35	35	64	95
09:40:00	-3	-6	1	3	-5	-6	27	33	54	70
09:45:00	1	-7	4	9	1	-16	28	17	-15	11
09:50:00	0	4	4	23	3	32	7	13	60	53
09:55:00	-4	7	-8	-10	1	0	42	26	76	105
10:00:00	10	10	1	8	-17	4	25	20	29	56
10:05:00	-4	4	3	15	-3	-2	1	-23	25	48
10:10:00	15	3	-6	5	2	-4	31	24	-4	41
10:15:00	-3	0	-1	-8	13	-2	14	30	22	29
10:20:00	6	-3	6	14	9	15	46	46	17	39
10:25:00	-4	0	-5	4	-20	-17	30	38	22	18
10:30:00	13	11	17	0	5	0	-2	1	29	44
10:35:00	5	5	11	11	25	1	18	39	20	45
10:40:00	12	8	-3	3	-6	2	17	51	5	54
10:45:00	6	10	7	-5	11	35	-11	-5	24	55
10:50:00	-4	-4	16	21	-9	13	34	38	3	10
10:55:00	10	4	-16	-1	11	2	58	44	15	43
11:00:00	4	15	6	4	1	14	-1	-2	32	33
11:05:00	10	10	-4	1	-2	5	35	32	7	35
11:10:00	5	6	9	16	-6	7	7	19	46	31
11:15:00	11	9	8	13	-4	20	5	20	29	27
11:20:00	1	10	7	11	16	15	17	15	45	49
11:25:00	-2	0	22	26	-23	-19	6	0	19	35
11:30:00	-3	-3	2	14	11	20	-11	24	33	57
11:35:00	-3	-2	4	11	-2	2	20	13	43	65
11:40:00	16	20	4	11	16	5	41	27	59	54
11:45:00	1	8	-5	2	-6	-18	11	18	-3	-10
11:50:00	-16	-3	17	19	17	-11	18	31	23	83
11:55:00	16	4	-5	12	-25	-19	21	22	39	88
12:00:00	11	8	6	14	-9	-7	36	42	41	43
12:05:00	-1	3	14	22	-10	-9	-4	31	-14	2
12:10:00	19	3	3	8	-11	1	21	12	17	65
12:15:00	-1	12	1	14	-15	-14	1	39	38	99
12:20:00	7	0	3	25	-27	-19	23	-1	42	20
12:25:00	0	0	3	4	-17	-8	39	12	67	54
12:30:00	5	12	-2	13	4	2	28	38	62	74
12:35:00	6	0	-1	6	-14	-19	14	15	39	68
12:40:00	6	19	10	12	-2	21	49	61	87	69
12:45:00	1	-4	0	-9	7	4	20	15	40	83
12:50:00	-8	-7	-13	-3	-5	6	-5	-10	65	68
12:55:00	8	0	12	24	-1	-5	14	45	25	38
13:00:00	-4	6	4	7	-7	0	5	5	2	34
13:05:00	-1	5	4	15	7	-3	21	14	71	69
13:10:00	-2	-1	-14	-5	1	-24	24	48	37	47
13:15:00	4	14	3	11	-10	-6	4	-4	7	23
13:20:00	12	11	24	26	-13	6	19	9	12	-3
13:25:00	15	7	3	1	-9	-12	30	42	35	24
13:30:00	8	1	0	-2	-4	6	27	60	40	42
13:35:00	15	4	11	3	-4	-7	44	53	93	59
13:40:00	-3	0	6	8	-4	-17	56	45	55	80
13:45:00	-2	0	6	-3	0	-5	28	34	57	43
13:50:00	8	3	18	9	-6	1	41	30	67	80
13:55:00	14	11	-16	5	0	14	21	58	5	58
14:00:00	8	4	-2	7	-1	5	16	20	45	72
14:05:00	-6	7	-7	3	0	-13	17	37	11	10
14:10:00	9	15	25	15	-11	-23	14	17	11	23
14:15:00	1	7	8	21	-2	-10	27	47	8	33
14:20:00	14	16	17	30	2	3	-7	9	13	21
14:25:00	-5	7	-3	9	18	20	62	47	39	26
14:30:00	4	11	-12	-2	9	-19	48	24	8	72
14:35:00	-5	-9	0	8	-17	-1	2	20	17	39
14:40:00	2	2	11	21	-14	-20	10	33	-5	-26
14:45:00	2	10	1	9	2	8	5	-4	2	28
14:50:00	1	4	-2	-2	1	-14	30	42	17	55
14:55:00	-2	7	3	-1	-18	6	33	48	31	39
15:00:00	1	4	6	3	-12	-11	16	37	61	95
15:05:00	4	7	-1	8	2	11	8	14	16	42
15:10:00	13	8	-8	1	-10	-16	3	-22	-30	-17
15:15:00	0	8	4	8	-2	-6	47	43	2	38
15:20:00	1	-4	13	25	-15	3	30	27	-24	16
15:25:00	7	9	-1	14	12	3	45	50	-18	50
15:30:00	-1	-3	-3	10	-10	7	-20	12	16	17
15:35:00	6	7	2	15	3	-1	-4	31	-20	34
15:40:00	-2	3	8	8	3	11	18	45	15	72
15:45:00	2	4	-9	6	-9	-12	41	15	32	63
15:50:00	0	4	-7	3	-11	2	-17	-8	-2	39
15:55:00	-2	-7	28	19	-19	-2	26	62	58	11
16:00:00	2	13	4	11	4	18	5	48	22	70
16:05:00	7	8	20	20	-6	-8	5	-9	11	49
16:10:00	7	-4	12	20	-10	-5	48	37	49	34
16:15:00	-7	0	11	25	-6	12	52	23	21	24
16:20:00	-4	0	-1	6	-19	-4	26	14	18	63
16:25:00	-7	7	-6	8	3	-18	43	58	23	64
16:30:00	14	9	6	12	-23	-4	5	22	37	48
16:35:00	8	15	-2	11	1	-3	18	44	58	50
16:40:00	5	13	2	4	2	1	16	50	-13	49
16:45:00	1	7	-10	-11	-1	-13	35	43	53	70
16:50:00	-7	5	8	23	-1	-21	21	35	56	87
16:55:00	3	3	8	13	5	-14	31	14	-10	25
17:00:00	-1	-6	5	22	2	1	26	63	42	60
17:05:00	0	12	0	8	7	18	9	37	35	64
17:10:00	1	12	13	18	-14	-14	24	51	39	104
17:15:00	6	-5	-14	-9	-6	-4	-5	7	50	114
17:20:00	1	2	6	7	4	2	4	9	51	24
17:25:00	2	1	6	13	-17	4	4	9	51	88
17:30:00	4	1	17	20	-4	-11	25	29	-3	39
17:35:00	-3	-8	-1	-1	-8	14	30	41	39	72
17:40:00	6	18	-4	8	-11	-8	53	49	-20	-8
17:45:00	9	4	9	3	-8	-28	21	51	19	18
17:50:00	-8	-3	7	11	9	9	46	23	80	62
17:55:00	8	8	12	25	-5	3	49	41	11	49
18:00:00	0	-6	3	18	1	10	14	27	40	42
18:05:00	-3	1	-5	11	-12	-4	33	65	42	46
18:10:00	-4	6	-2	6	-6	1	27	43	-20	4
18:15:00	0	-1	3	23	8	21	25	38	-36	60
18:20:00	11	12	15	17	9	14	57	62	48	39
18:25:00	3	2	3	11	-18	-12	42	45	38	73
18:30:00	10	6	-11	11	-1	-9	-4	13	56	80
18:35:00	4	10	4	8	20	5	-25	16	-5	11
18:40:00	-6	-6	-1	2	1	5	16	32	46	31
18:45:00	6	7	7	6	-17	-15	30	16	34	74
18:50:00	-4	5	9	16	4	10	33	4	-14	15
18:55:00	4	13	-6	2	-7	0	20	13	50	62
19:00:00	-4	-2	8	13	14	-13	35	40	23	18

## Graphs
GV formation, two staple design, scaffold at 10nM / Time (HH:MM) / Experiment Minus Control					GV formation, one-staple design, scaffold @ 10nM / Time (HH:MM) / Experiment Minus Control

GV formation, controls only / Time (HH:MM) / Signal