## Overview
Software Version	3.03.14

Experiment File Path:	C:\Users\Public\Documents\grid gate experiments\2020-03-11_GV0_anneal_schedule.xpt
Protocol File Path:	C:\Users\Public\Documents\Protocols\Dr Haley protocols\Cy3Cy5FRET_20_hr.prt
Plate Number	Plate 1
Date	3/11/2020
Time	11:44:28 AM
Reader Type:	Synergy H1
Reader Serial Number:	18032120
Reading Type	Reader

Procedure Details
Plate Type	Corning 384 well black clear bottom
Set Temperature	Setpoint 25°C
	Preheat before moving to next step
Start Kinetic	Runtime 20:00:00 (HH:MM:SS), Interval 0:02:00, 601 Reads
Read	Fluorescence Endpoint
	K1..M15
	Filter Set 1
	Excitation: 532, Emission: 665
	Optics: Bottom, Gain: 0
	Light Source: Xenon Flash, Lamp Energy: High
	Read Speed: Normal, Delay: 100 msec, Measurements/Data Point: 10
	Read Height: 9.5 mm
End Kinetic

## Raw Data
Zero staple design. All scaffolds at 10nM. “control” = no scaffold (replaced by water)
V1 and V2 strands at specified concentrations
“Fast anneal” = 0.1C/6 secs ramp down from 90C-20C
“Slow anneal” = 0.1C/48 secs ramp down from 90C-20C

		Fast anneal 20nM	Fast anneal 50nM	Fast control 20nM	Fast control 50nM	Slow anneal 20nM	Slow anneal 50nM	Slow control 20nM	Slow control 50nM	Fast anneal 20nM	Fast anneal 50nM	Fast control 20nM	Fast control 50nM	Slow anneal 20nM	Slow anneal 50nM	Slow control 20nM	Slow control 50nM	Fast anneal 20nM	Fast anneal 50nM	Fast control 20nM	Fast control 50nM	Slow anneal 20nM	Slow anneal 50nM	Slow control 20nM	Slow control 50nM
Time	T° 532,665	K1	K3	K5	K7	K9	K11	K13	K15	L1	L3	L5	L7	L9	L11	L13	L15	M1	M3	M5	M7	M9	M11	M13	M15
0:00:00	25.1	160	899	92	715	242	2033	88	669	137	867	111	693	243	1926	110	596	188	910	155	752	355	2078	175	691
0:02:00	25.1	147	886	93	703	237	1964	90	642	139	888	96	676	245	1999	100	596	188	940	153	790	374	2095	183	692
0:04:00	25.1	144	894	89	669	211	1957	97	628	141	821	108	657	245	1955	109	589	188	913	142	783	358	2016	160	661
0:06:00	25.1	141	919	93	664	231	1973	81	641	150	843	106	647	244	1890	108	592	192	973	159	732	376	1975	182	698
0:08:00	25.1	151	895	87	649	246	1971	87	652	145	890	102	630	255	1925	106	580	200	952	156	760	402	1985	175	698
0:10:00	25.1	146	885	80	678	246	1978	76	601	141	898	112	633	252	1879	95	601	188	987	176	716	417	2016	169	665
0:12:00	25.1	154	883	96	661	226	1940	80	613	143	908	103	645	245	1907	86	601	206	989	154	738	410	2060	167	653
0:14:00	25.1	144	930	94	639	237	1931	83	630	151	909	98	631	269	1877	98	572	181	989	190	744	422	2056	181	666
0:16:00	25.1	137	929	90	637	242	1918	88	587	140	967	100	622	270	1862	105	592	219	990	169	724	452	1977	187	704
0:18:00	25.1	134	900	104	662	249	1892	108	616	141	940	92	633	276	1964	102	591	199	1040	162	756	435	2001	168	669
0:20:00	25.1	142	929	88	648	244	1928	74	587	146	953	95	632	268	1865	79	608	199	1007	171	699	413	1945	164	670
0:22:00	25.1	137	911	87	646	234	1909	89	622	132	933	113	650	257	1861	81	572	213	1072	171	744	421	1996	167	683
0:24:00	25.1	153	931	95	613	244	1889	87	591	142	975	95	623	253	1872	95	595	194	1070	146	730	445	2027	184	658
0:26:00	25.1	158	968	90	637	264	1858	81	630	153	979	99	636	268	1833	94	558	201	1072	162	764	457	1945	177	682
0:28:00	25.1	138	939	86	652	236	1828	86	590	149	982	104	635	269	1825	104	596	197	1084	145	752	434	1974	172	699
0:30:00	25.1	135	985	94	630	243	1857	79	607	131	963	109	583	270	1819	106	561	201	1061	175	742	474	1984	162	678
0:32:00	25.1	130	982	94	634	241	1868	88	598	151	1012	107	643	274	1838	101	535	202	1126	145	743	459	2007	168	667
0:34:00	25.1	142	1002	84	657	230	1881	72	587	151	960	109	642	254	1846	78	578	200	1146	185	765	468	1968	180	679
0:36:00	25.1	142	1025	77	647	242	1865	80	603	137	1019	106	650	260	1853	85	568	224	1142	164	728	468	1990	199	662
0:38:00	25.1	145	979	86	669	237	1875	80	617	151	994	106	654	267	1839	95	591	210	1142	176	749	482	1970	166	664
0:40:00	25.1	158	1035	89	624	235	1868	68	646	169	1043	102	647	287	1830	84	559	197	1126	167	722	460	1950	170	666
0:42:00	25.1	149	981	90	640	245	1832	81	599	152	1011	106	620	257	1896	89	596	232	1139	159	749	490	1969	154	651
0:44:00	25	148	1016	85	636	268	1840	70	600	173	1038	96	637	261	1861	92	587	210	1179	157	732	489	1999	165	639
0:46:00	25.1	145	1059	95	628	255	1849	75	585	157	1036	110	602	257	1869	83	594	211	1160	158	755	484	1947	162	645
0:48:00	25.1	152	1018	91	626	245	1887	76	607	149	1066	101	615	319	1885	95	579	233	1184	153	736	514	1979	157	682
0:50:00	25.1	148	1073	90	625	237	1882	77	618	128	1107	101	652	268	1856	90	553	207	1165	170	725	511	1996	161	700
0:52:00	25.1	148	1054	93	655	245	1829	82	601	147	1104	97	643	275	1919	93	561	210	1223	168	743	516	1944	150	658
0:54:00	25.1	153	1118	88	668	246	1905	90	601	147	1105	97	661	285	1839	86	577	212	1244	186	684	496	2009	160	676
0:56:00	25.1	140	1093	80	635	243	1908	78	589	157	1148	107	609	282	1874	84	595	221	1241	173	734	513	1995	173	685
0:58:00	25.1	122	1034	101	629	248	1848	75	614	154	1160	103	608	266	1855	102	565	234	1218	165	751	521	1924	159	725
1:00:00	25.1	154	1111	92	653	269	1870	71	629	157	1100	106	640	272	1836	101	570	238	1260	158	771	520	2039	167	683
1:02:00	25.1	141	1083	98	639	245	1915	95	600	150	1123	105	634	283	1845	79	551	218	1269	180	717	517	1986	168	657
1:04:00	25.1	159	1133	93	683	269	1866	76	618	144	1152	106	629	280	1803	88	564	207	1276	176	743	539	1985	178	656
1:06:00	25.1	160	1141	89	633	260	1887	96	576	149	1146	100	615	284	1808	92	572	227	1286	180	721	528	1967	167	653
1:08:00	25.1	156	1146	94	642	240	1830	77	606	137	1127	106	654	294	1801	87	607	221	1278	160	762	540	1980	185	662
1:10:00	25.1	161	1137	94	636	269	1884	80	564	148	1171	95	623	305	1859	96	552	230	1332	174	743	546	1947	148	665
1:12:00	25.1	162	1180	96	627	256	1843	78	582	148	1185	98	654	294	1802	95	578	225	1316	170	733	535	1960	157	670
1:14:00	25	151	1156	87	668	277	1832	79	598	162	1189	104	627	286	1849	97	619	219	1326	157	761	569	1963	175	688
1:16:00	25.1	161	1149	100	645	251	1824	82	598	150	1198	107	634	312	1821	89	594	243	1251	158	725	518	1948	167	668
1:18:00	25.1	170	1181	98	658	257	1852	82	580	152	1250	94	606	285	1837	94	556	240	1335	148	739	551	2006	162	685
1:20:00	25.1	155	1174	88	661	266	1839	85	578	151	1215	100	618	294	1837	87	598	231	1298	164	751	532	1990	160	682
1:22:00	25.1	158	1208	88	630	281	1870	79	595	159	1226	104	638	300	1835	97	565	236	1391	155	770	565	1947	161	655
1:24:00	25.1	148	1227	85	665	271	1840	70	568	157	1230	102	630	308	1902	93	564	250	1346	152	729	567	1969	169	685
1:26:00	25	156	1207	99	676	262	1901	70	617	177	1214	94	619	287	1823	83	564	250	1363	160	770	563	1976	171	677
1:28:00	25.1	172	1210	91	655	231	1853	86	601	166	1250	99	638	288	1829	91	554	239	1346	172	732	602	2001	167	687
1:30:00	25.1	165	1244	86	641	280	1888	89	594	178	1257	103	663	296	1873	81	566	251	1396	170	743	539	1990	157	684
1:32:00	25.1	164	1234	102	666	271	1880	80	590	150	1227	95	656	296	1801	96	591	246	1389	161	719	564	1966	168	654
1:34:00	25.1	161	1256	90	640	268	1888	85	585	157	1249	99	644	321	1879	90	564	247	1410	160	752	601	2059	181	643
1:36:00	25.1	138	1273	97	618	284	1894	78	591	160	1239	103	636	303	1781	96	586	252	1434	160	760	583	1946	170	653
1:38:00	25.1	175	1249	96	642	285	1827	74	609	175	1331	92	616	308	1855	79	569	248	1429	168	732	587	1991	172	668
1:40:00	25.1	152	1277	90	618	268	1874	78	593	158	1286	110	621	298	1853	97	556	254	1454	154	760	587	2018	182	695
1:42:00	25.1	152	1290	88	639	278	1891	83	595	163	1248	92	631	297	1834	88	565	258	1441	161	765	591	1983	155	680
1:44:00	25.1	173	1286	95	626	257	1911	76	602	177	1316	87	624	323	1826	81	581	262	1425	165	713	588	1990	157	653
1:46:00	25.1	172	1281	91	619	287	1861	75	629	166	1290	89	637	294	1789	102	594	255	1441	168	733	597	1972	166	661
1:48:00	25.1	176	1299	91	659	263	1930	81	576	170	1387	107	617	323	1864	90	552	267	1523	156	780	621	2006	185	670
1:50:00	25.1	164	1264	93	656	289	1904	74	590	170	1327	106	611	323	1908	92	587	254	1469	171	742	624	2002	164	643
1:52:00	25.1	157	1366	90	632	286	1897	85	619	177	1322	113	682	316	1889	92	588	277	1473	165	752	582	1989	177	679
1:54:00	25.1	162	1291	92	698	279	1897	84	581	171	1300	103	637	314	1839	90	574	275	1514	171	753	607	1993	159	647
1:56:00	25.1	168	1362	92	681	274	1852	80	590	169	1346	106	652	280	1822	94	571	259	1501	152	718	594	1988	161	691
1:58:00	25.1	169	1343	87	646	286	1880	76	584	162	1349	107	623	304	1902	91	599	247	1511	177	747	634	1946	173	662
2:00:00	25.1	165	1331	101	643	282	1884	89	598	179	1374	109	643	344	1830	85	575	268	1513	146	741	621	1952	180	700
2:02:00	25.1	163	1384	93	669	274	1835	82	631	172	1374	98	652	309	1829	91	571	265	1545	152	747	607	2002	173	697
2:04:00	25.1	177	1401	81	672	273	1863	83	619	164	1377	110	623	320	1864	91	566	270	1527	164	742	615	2007	181	656
2:06:00	25.1	157	1387	91	659	279	1862	83	578	177	1379	95	631	301	1840	102	597	283	1544	162	732	623	2030	172	679
2:08:00	25.1	155	1388	95	633	273	1928	72	613	167	1379	106	637	325	1843	103	614	266	1601	170	745	629	1988	188	680
2:10:00	25.1	164	1387	96	612	281	1897	89	582	189	1405	115	612	324	1852	91	532	267	1549	169	768	625	2016	172	672
2:12:00	25.1	167	1357	79	662	267	1861	73	634	189	1375	110	632	313	1790	90	561	264	1521	154	737	655	2004	167	707
2:14:00	25.1	172	1399	86	660	272	1863	82	601	175	1425	104	626	321	1821	86	565	277	1549	151	762	639	1939	159	663
2:16:00	25.1	164	1436	91	647	277	1839	74	646	188	1420	96	637	334	1893	79	542	253	1532	145	745	635	2000	174	690
2:18:00	25.1	179	1408	96	664	285	1881	76	587	177	1453	107	679	311	1842	94	587	291	1591	160	747	657	1967	160	709
2:20:00	25.1	172	1469	86	660	286	1892	89	623	168	1423	108	654	309	1851	92	574	292	1581	172	763	661	1986	177	683
2:22:00	25.1	160	1431	99	634	297	1924	79	620	183	1452	111	678	323	1843	98	556	290	1586	176	719	653	2018	169	663
2:24:00	25.1	166	1394	95	631	310	1871	86	610	188	1417	107	649	341	1824	95	588	277	1587	161	736	646	1980	174	671
2:26:00	25.1	171	1392	100	653	285	1879	91	595	188	1419	106	612	333	1816	108	594	291	1584	178	749	627	1991	181	665
2:28:00	25.1	163	1431	102	623	268	1895	72	611	178	1455	91	633	346	1813	90	571	281	1642	174	768	659	1962	172	683
2:30:00	25.1	164	1428	97	639	287	1922	77	622	191	1451	110	630	343	1812	90	602	302	1625	164	761	675	2026	178	697
2:32:00	25.1	188	1449	97	656	280	1881	79	582	177	1465	100	661	327	1801	87	591	284	1618	159	720	666	1925	160	652
2:34:00	25.1	181	1459	94	651	278	1866	77	587	183	1499	102	637	323	1825	103	587	289	1603	173	748	699	2017	166	673
2:36:00	25.1	174	1479	84	665	276	1889	70	585	195	1469	94	630	329	1848	96	586	277	1649	164	738	665	2036	169	664
2:38:00	25.1	184	1486	87	647	267	1859	83	604	171	1501	98	614	350	1827	90	567	291	1612	167	775	697	1990	182	694
2:40:00	25.1	176	1466	91	662	287	1921	83	605	170	1455	110	613	324	1881	85	561	283	1579	172	742	653	1992	180	669
2:42:00	25.1	171	1496	79	634	301	1934	83	571	181	1514	113	623	320	1819	95	591	286	1659	168	744	681	1991	152	656
2:44:00	25.1	188	1480	80	623	297	1905	76	607	192	1564	113	634	356	1823	84	565	291	1653	160	744	661	2050	171	659
2:46:00	25.1	178	1477	88	675	311	1871	73	596	194	1525	111	661	339	1850	82	575	287	1690	170	740	671	2025	181	654
2:48:00	25.1	180	1480	94	629	272	1915	74	566	187	1494	104	623	338	1829	78	586	293	1682	160	698	702	1996	162	699
2:50:00	25.1	193	1481	89	620	290	1871	80	620	195	1528	104	613	330	1849	94	532	310	1657	153	713	672	1982	169	668
2:52:00	25.1	178	1512	93	678	316	1852	78	600	186	1529	104	591	340	1845	93	579	309	1690	168	762	706	1984	177	670
2:54:00	25.1	186	1502	95	656	286	1909	88	638	196	1500	108	623	351	1845	92	602	287	1666	168	767	708	2017	164	697
2:56:00	25.1	173	1499	95	645	303	1843	79	604	179	1514	96	630	323	1822	81	579	326	1673	158	749	676	1951	176	659
2:58:00	25.1	178	1549	88	649	281	1854	81	591	186	1557	105	663	338	1834	93	557	323	1682	158	779	741	1988	155	674
3:00:00	25.1	167	1526	86	656	304	1922	78	586	182	1559	93	615	357	1819	83	565	306	1680	161	754	700	1983	153	684
3:02:00	25.1	189	1512	79	679	303	1872	94	586	178	1547	108	658	345	1856	91	580	326	1671	162	751	715	1993	166	679
3:04:00	25.1	179	1522	93	657	272	1885	75	612	198	1554	105	631	339	1913	95	564	310	1722	170	736	694	2023	160	668
3:06:00	25.1	174	1525	99	630	305	1911	98	579	194	1572	101	642	342	1857	81	574	316	1745	166	732	729	2047	168	700
3:08:00	25.1	170	1543	86	659	310	1887	81	598	215	1545	95	643	346	1841	89	565	327	1708	170	699	704	2072	169	665
3:10:00	25.1	190	1553	84	657	294	1886	86	595	204	1550	102	636	346	1861	85	546	310	1701	146	764	731	1996	167	663
3:12:00	25.1	189	1532	85	638	282	1934	92	625	199	1565	107	642	372	1824	89	549	322	1715	153	758	743	2017	184	641
3:14:00	25.1	195	1524	101	645	321	1905	80	586	206	1605	98	666	335	1900	87	595	312	1744	172	740	738	2016	176	662
3:16:00	25.1	176	1525	95	617	303	1903	81	631	182	1601	114	602	352	1842	78	596	316	1737	161	749	728	2022	175	680
3:18:00	25.1	184	1553	98	658	311	1888	83	608	190	1583	106	616	346	1844	90	574	333	1761	179	763	699	1970	166	675
3:20:00	25.1	186	1557	95	667	289	1843	75	598	185	1614	100	620	338	1849	90	597	339	1699	158	751	714	2025	173	637
3:22:00	25.1	188	1537	83	686	301	1873	76	602	211	1618	100	643	347	1820	89	594	337	1678	153	740	720	2058	190	670
3:24:00	25.1	192	1582	89	651	279	1866	100	568	209	1596	101	651	349	1828	82	588	331	1754	147	786	763	1953	175	686
3:26:00	25.1	195	1571	96	633	309	1897	81	544	190	1577	107	608	369	1882	88	591	331	1757	156	755	743	1984	168	663
3:28:00	25.1	191	1585	89	608	284	1848	86	594	184	1615	101	605	351	1874	88	590	335	1721	171	749	732	1993	176	691
3:30:00	25.1	190	1623	89	659	300	1875	88	619	201	1603	99	615	346	1867	89	584	349	1746	165	736	706	2026	169	682
3:32:00	25.1	184	1613	101	655	285	1888	74	598	206	1598	113	607	342	1846	100	567	343	1745	174	752	752	2040	173	680
3:34:00	25.1	203	1645	88	633	296	1924	75	628	208	1603	114	626	357	1850	105	557	346	1770	154	729	756	1998	166	650
3:36:00	25.1	175	1622	85	654	295	1832	78	574	188	1640	100	647	359	1823	89	579	343	1742	161	766	773	2000	160	647
3:38:00	25.1	205	1612	89	619	301	1886	81	643	197	1610	99	625	351	1856	94	579	348	1764	152	720	765	2015	157	675
3:40:00	25.1	182	1656	84	702	301	1854	90	600	205	1634	97	620	369	1868	102	593	344	1784	164	709	726	2000	169	676
3:42:00	25.1	196	1573	97	639	311	1913	80	621	214	1636	108	636	345	1862	96	595	322	1825	162	746	769	2057	177	650
3:44:00	25.1	202	1623	93	631	320	1898	95	582	209	1628	94	659	347	1848	95	592	370	1749	179	771	760	1992	153	690
3:46:00	25.1	192	1584	92	655	307	1879	84	623	201	1639	101	663	359	1827	87	574	370	1803	166	744	763	2057	169	695
3:48:00	25.1	183	1636	97	634	306	1856	81	600	185	1653	107	632	348	1790	87	584	354	1814	149	758	770	1994	180	661
3:50:00	25.1	199	1652	87	676	310	1914	79	610	208	1669	95	642	376	1858	85	573	352	1822	173	740	744	2019	166	671
3:52:00	25.1	193	1635	100	663	292	1914	97	604	204	1676	99	582	366	1877	79	589	346	1815	164	800	727	2017	168	685
3:54:00	25.1	209	1627	91	627	286	1884	81	601	208	1698	102	636	362	1874	96	574	349	1837	162	721	766	2001	165	670
3:56:00	25.1	201	1669	92	660	307	1860	75	614	225	1674	100	628	353	1841	93	590	380	1764	162	730	787	2094	177	664
3:58:00	25.1	199	1674	89	636	320	1912	85	601	205	1693	98	641	364	1850	95	571	365	1819	152	743	780	2069	173	626
4:00:00	25.1	215	1697	91	626	284	1906	76	613	216	1669	116	614	381	1830	100	573	351	1792	159	747	743	1965	180	656
4:02:00	25.1	198	1633	85	633	324	1935	74	588	216	1661	109	644	360	1909	98	590	357	1789	175	720	723	2059	180	656
4:04:00	25.1	215	1667	100	663	316	1866	87	579	203	1671	89	654	386	1852	101	585	351	1884	168	736	785	2020	162	686
4:06:00	25.1	200	1709	90	651	311	1891	96	624	212	1651	104	608	361	1847	83	605	363	1796	173	741	764	2064	172	679
4:08:00	25.1	191	1661	104	655	308	1900	78	601	218	1687	101	630	363	1842	91	592	344	1791	153	743	777	2005	165	679
4:10:00	25.1	200	1680	85	661	288	1937	81	584	204	1689	110	631	349	1873	99	589	324	1788	160	731	804	2014	166	660
4:12:00	25.1	200	1659	90	687	314	1868	94	604	214	1664	121	639	360	1878	84	576	345	1863	160	721	767	2047	156	667
4:14:00	25.1	195	1659	91	666	322	1871	76	588	227	1697	100	627	363	1899	85	581	381	1838	150	727	803	2068	165	684
4:16:00	25.1	204	1677	97	652	310	1896	75	610	228	1685	96	615	381	1885	90	605	360	1824	166	726	777	2044	174	681
4:18:00	25.1	207	1689	87	661	297	1868	80	590	209	1703	110	606	379	1873	81	583	350	1831	169	743	785	1987	167	656
4:20:00	25.1	221	1684	99	631	314	1882	76	600	242	1688	112	628	359	1831	79	560	353	1824	162	758	805	1989	192	694
4:22:00	25.1	211	1675	83	643	303	1930	76	639	220	1714	90	630	377	1877	89	564	382	1851	147	736	748	2053	184	652
4:24:00	25.1	208	1691	89	626	308	1844	83	590	222	1681	98	649	368	1875	93	577	371	1857	145	748	782	1994	165	646
4:26:00	25.1	193	1668	75	640	332	1867	77	602	217	1738	92	626	357	1826	81	573	357	1851	162	741	799	2015	164	678
4:28:00	25.1	215	1680	91	633	333	1920	99	585	219	1693	110	657	368	1903	78	567	376	1887	141	749	789	2040	164	655
4:30:00	25.1	185	1747	93	650	332	1896	73	609	226	1651	93	620	400	1863	92	591	369	1887	150	761	813	1945	159	680
4:32:00	25.1	201	1701	95	632	315	1922	82	605	197	1705	90	608	389	1866	102	576	362	1875	155	776	800	2008	158	678
4:34:00	25.1	206	1731	100	669	315	1893	91	578	228	1703	115	617	384	1860	82	589	392	1889	158	740	799	2035	176	652
4:36:00	25.1	223	1703	87	661	319	1916	84	591	207	1754	109	630	385	1927	80	564	395	1899	147	726	838	2088	163	679
4:38:00	25.1	211	1702	85	614	311	1923	78	599	219	1690	98	643	358	1831	84	585	392	1867	159	757	819	2070	180	702
4:40:00	25.1	195	1723	86	647	311	1890	91	626	210	1740	98	624	416	1830	86	594	360	1911	157	718	792	2039	157	691
4:42:00	25.1	198	1681	90	639	343	1861	83	597	218	1743	90	616	397	1901	94	585	385	1880	167	704	793	2034	152	691
4:44:00	25.1	226	1751	86	644	304	1886	81	603	224	1732	98	617	382	1831	91	548	389	1930	179	739	818	2045	173	680
4:46:00	25.1	207	1725	94	674	300	1942	85	598	251	1750	101	638	366	1820	92	564	376	1894	149	730	847	2005	168	651
4:48:00	25.1	209	1757	81	643	310	1917	81	597	232	1698	111	636	399	1923	83	573	399	1888	151	734	809	2011	180	649
4:50:00	25.1	216	1743	86	642	329	1955	77	626	246	1715	109	641	379	1860	91	586	380	1908	167	772	838	2025	176	702
4:52:00	25.1	203	1792	93	676	319	1911	93	616	231	1757	105	630	366	1871	82	563	383	1839	163	753	850	2064	151	669
4:54:00	25.1	194	1795	96	654	322	1921	79	592	217	1738	102	640	366	1855	97	584	381	1890	152	743	821	2043	163	678
4:56:00	25.1	219	1791	94	657	310	1862	80	607	238	1780	106	622	385	1867	93	564	377	1863	163	784	805	2065	172	654
4:58:00	25.1	225	1724	93	656	327	1922	75	635	257	1777	108	604	390	1861	83	579	390	1914	160	755	769	2049	177	694
5:00:00	25.1	230	1730	95	641	327	1939	83	605	231	1819	98	625	384	1872	95	602	381	1921	157	749	816	2018	152	652
5:02:00	25.1	205	1721	80	661	297	1918	84	591	235	1767	101	622	402	1889	91	601	406	1916	161	770	820	1975	169	673
5:04:00	25.1	219	1732	109	643	354	1926	82	627	240	1814	95	624	388	1875	98	587	397	1886	167	723	841	2048	171	670
5:06:00	25.1	228	1764	107	646	329	1883	89	616	236	1752	100	625	413	1803	76	586	397	1920	155	732	846	2091	175	677
5:08:00	25.1	224	1798	91	655	329	1890	93	589	230	1753	100	629	374	1801	94	587	410	1925	163	757	832	2036	162	696
5:10:00	25.1	231	1778	93	645	318	1887	70	610	239	1761	98	612	389	1900	83	559	410	1930	156	738	817	2024	180	680
5:12:00	25.1	239	1788	88	636	319	1922	79	611	244	1794	102	606	399	1860	83	558	401	1930	167	746	819	1969	148	669
5:14:00	25.1	205	1716	89	657	333	1859	76	612	231	1809	96	594	394	1882	87	603	405	1880	159	771	815	2019	185	691
5:16:00	25.1	209	1775	79	680	342	1898	89	616	216	1768	103	621	377	1890	84	603	400	1901	154	785	845	1995	181	647
5:18:00	25.1	217	1789	92	642	321	1898	85	600	240	1820	83	619	384	1890	103	567	390	1908	157	747	832	2005	162	660
5:20:00	25.1	218	1731	92	652	319	1942	77	596	236	1758	99	651	400	1831	89	581	398	1929	165	744	858	2076	169	661
5:22:00	25.1	241	1863	82	670	324	1862	84	593	252	1798	104	653	394	1880	86	588	396	1935	163	750	848	2042	156	667
5:24:00	25.1	208	1768	99	677	318	1899	80	591	250	1839	106	638	394	1822	90	555	429	1894	173	784	850	2022	168	714
5:26:00	25.1	210	1743	94	631	325	1934	94	616	241	1789	105	627	386	1855	93	550	414	1970	159	775	847	2009	175	683
5:28:00	25.1	210	1664	87	652	333	1933	92	629	242	1803	99	593	397	1937	99	590	427	1959	168	710	845	2022	157	643
5:30:00	25.1	232	1831	87	655	331	1923	89	581	245	1778	112	625	382	1881	73	567	406	1906	159	729	857	2047	156	685
5:32:00	25.1	229	1767	96	669	321	1879	88	596	234	1782	108	638	385	1848	87	588	391	1929	175	725	850	2057	172	652
5:34:00	25.1	225	1774	86	657	340	1929	87	616	232	1820	98	636	409	1884	89	592	432	1940	157	756	849	2006	168	659
5:36:00	25.1	229	1773	94	628	319	1961	77	585	249	1834	125	616	413	1824	82	595	404	1929	161	753	885	2017	169	667
5:38:00	25.1	221	1810	84	639	329	1936	80	595	250	1775	115	657	415	1873	82	584	406	1938	165	734	849	2043	164	689
5:40:00	25.1	245	1817	96	681	339	1915	68	601	228	1755	106	644	374	1875	105	581	414	1913	171	765	868	2006	157	698
5:42:00	25.1	223	1793	81	638	332	1905	70	613	242	1899	104	614	381	1874	106	558	438	2044	156	734	872	2075	176	646
5:44:00	25.1	241	1793	93	660	316	1856	86	587	229	1809	103	609	411	1895	91	588	397	1946	160	761	852	2017	158	666
5:46:00	25.1	237	1798	88	645	341	1929	79	607	250	1808	108	611	375	1831	92	557	441	1900	157	722	875	2002	183	688
5:48:00	25.1	256	1828	103	626	331	1928	97	608	243	1769	107	638	395	1878	93	575	439	1924	144	725	838	2074	174	680
5:50:00	25.1	251	1793	89	655	345	1857	95	601	257	1800	106	639	370	1895	92	565	407	1937	155	756	861	2032	169	648
5:52:00	25.1	227	1859	99	637	323	1903	84	595	250	1841	109	647	407	1846	90	585	418	1929	186	715	887	2019	168	660
5:54:00	25.1	230	1780	89	637	332	1902	80	582	258	1789	94	632	387	1873	72	578	436	1987	167	746	881	2056	176	670
5:56:00	25.1	230	1799	94	678	326	1878	84	602	229	1823	103	658	387	1905	102	553	440	1980	149	727	875	2033	165	674
5:58:00	25.1	230	1833	101	647	323	1874	79	657	261	1786	94	641	403	1873	88	568	426	1977	158	731	910	2063	179	680
6:00:00	25.1	223	1837	94	658	326	1931	82	573	241	1834	98	624	386	1893	84	581	431	1962	144	757	906	2027	166	682
6:02:00	25.1	232	1830	76	694	336	1889	87	584	258	1820	104	639	408	1811	97	576	454	1948	169	766	841	2070	166	686
6:04:00	25.1	228	1727	99	655	342	1914	81	623	248	1821	100	662	426	1889	87	573	417	1972	174	710	878	2078	174	654
6:06:00	25.1	234	1749	92	655	316	1862	71	583	256	1835	94	629	387	1842	90	559	412	1971	164	753	846	2044	180	672
6:08:00	25.1	224	1796	99	641	335	1868	85	596	247	1798	119	641	401	1841	91	589	433	1978	166	787	862	2034	158	657
6:10:00	25.1	233	1836	80	647	327	1907	93	574	251	1831	100	639	412	1857	96	551	403	1971	165	753	884	2016	181	677
6:12:00	25.1	246	1772	83	636	333	1895	93	602	270	1862	92	631	407	1895	91	573	412	1967	168	757	898	1994	152	670
6:14:00	25.1	231	1840	102	673	341	1920	74	608	239	1821	93	654	398	1891	93	573	447	2005	159	748	882	2001	184	655
6:16:00	25.1	248	1803	87	681	322	1886	85	604	231	1819	100	647	388	1890	95	579	437	1946	162	755	870	2097	166	675
6:18:00	25.1	222	1830	97	634	339	1928	96	625	237	1829	100	624	403	1890	96	564	413	1969	156	723	877	2056	168	651
6:20:00	25.1	250	1857	85	634	352	1885	89	593	245	1836	108	631	394	1897	96	569	425	1958	156	738	872	1980	174	661
6:22:00	25.1	223	1826	86	691	327	1851	78	599	253	1835	107	644	395	1891	87	541	444	2032	146	757	900	1997	177	671
6:24:00	25.1	257	1833	94	666	353	1868	81	618	269	1914	104	633	401	1853	79	573	433	2014	176	751	849	2014	156	636
6:26:00	25.1	248	1840	80	677	362	1867	87	571	255	1856	103	655	403	1918	94	576	446	1976	164	717	886	2103	193	648
6:28:00	25.1	246	1818	102	636	312	1892	87	613	259	1884	96	646	412	1848	76	550	421	1971	174	757	915	2085	180	667
6:30:00	25.1	250	1878	92	607	329	1899	88	635	271	1874	97	654	411	1835	81	601	462	2021	169	744	873	2105	161	705
6:32:00	25.1	244	1856	93	649	340	1965	95	624	255	1853	106	638	414	1915	94	589	416	1942	171	752	903	2024	170	649
6:34:00	25.1	211	1858	93	618	351	1854	79	565	269	1817	109	629	405	1856	94	593	439	1990	164	728	936	2089	169	683
6:36:00	25.1	243	1810	88	665	331	1912	83	581	255	1813	106	619	417	1875	93	561	459	1947	147	748	881	2041	167	692
6:38:00	25.1	233	1850	86	647	358	1886	77	614	269	1804	116	611	425	1844	84	584	436	1959	159	755	893	1983	170	682
6:40:00	25.1	239	1861	89	674	328	1871	71	618	255	1832	97	665	400	1845	84	576	455	1991	160	757	920	2038	173	671
6:42:00	25.1	226	1888	98	644	341	1923	81	609	246	1856	93	641	395	1885	96	580	430	1946	143	736	912	2015	168	692
6:44:00	25.1	247	1835	96	663	362	1843	80	625	256	1861	109	641	411	1914	99	528	441	2012	152	790	910	2012	149	617
6:46:00	25.1	241	1832	91	657	356	1914	79	592	234	1861	95	620	418	1829	88	594	450	1990	144	750	891	2003	178	687
6:48:00	25.1	221	1838	98	688	331	1915	89	617	281	1867	108	622	416	1896	101	583	451	1972	172	729	917	2018	163	680
6:50:00	25.1	228	1841	92	651	342	1858	79	581	237	1811	89	623	392	1861	78	606	451	1980	142	754	908	2028	168	690
6:52:00	25.1	218	1841	82	646	311	1864	74	571	259	1903	100	603	415	1906	89	571	442	2009	152	730	888	2049	156	655
6:54:00	25.1	250	1834	75	627	325	1856	102	584	270	1846	101	630	404	1906	102	577	443	2015	160	719	917	1988	166	680
6:56:00	25.1	224	1880	74	639	312	1913	90	571	265	1869	94	637	411	1914	103	555	486	1996	156	734	863	2027	168	669
6:58:00	25.1	255	1848	89	656	340	1897	86	578	245	1869	97	614	411	1889	98	575	468	1969	169	740	909	2046	167	684
7:00:00	25.1	248	1874	92	686	335	1898	78	595	263	1842	99	607	416	1896	94	569	476	1980	164	744	929	2074	173	665
7:02:00	25.1	219	1808	101	645	344	1907	73	612	247	1865	101	600	396	1819	106	589	468	1990	163	734	918	2042	158	664
7:04:00	25.1	227	1809	86	644	347	1874	87	608	251	1833	91	638	402	1877	92	556	436	2032	169	743	900	2047	174	675
7:06:00	25.1	241	1871	77	679	337	1851	74	595	269	1837	112	635	418	1882	94	584	476	2012	161	752	942	2043	166	686
7:08:00	25.1	245	1871	90	657	335	1996	85	589	272	1848	78	664	412	1866	99	581	458	2023	160	750	942	2028	167	703
7:10:00	25.1	248	1846	96	663	345	1936	91	633	264	1925	106	623	405	1865	88	585	454	1997	144	747	966	1984	160	665
7:12:00	25.1	234	1854	101	664	332	1905	81	585	255	1880	113	625	412	1911	82	563	476	1989	161	778	913	1966	178	678
7:14:00	25.1	254	1874	96	678	326	1918	87	605	268	1926	104	591	433	1889	81	561	459	2055	170	721	943	2005	170	673
7:16:00	25.1	268	1860	92	617	357	1928	80	616	279	1854	99	638	406	1878	99	568	466	2009	162	734	956	2012	182	671
7:18:00	25.1	268	1851	98	699	347	1923	86	622	261	1889	103	605	415	1924	98	591	450	2056	166	755	892	2022	159	689
7:20:00	25.1	262	1883	95	653	344	1910	83	609	269	1837	93	637	410	1881	89	559	456	2027	157	751	905	2053	196	660
7:22:00	25.1	241	1841	91	655	356	1859	82	616	253	1860	98	637	412	1936	90	582	484	2027	142	770	890	2072	169	671
7:24:00	25.1	265	1880	88	637	328	1909	86	581	272	1844	92	635	390	1875	92	591	475	2029	171	730	949	2037	170	699
7:26:00	25.1	256	1924	95	645	330	1909	87	637	262	1878	118	601	424	1871	97	582	463	1998	155	743	961	2023	163	657
7:28:00	25.1	253	1851	90	638	341	1916	85	593	268	1872	101	595	412	1861	88	603	461	2060	172	751	928	2078	173	678
7:30:00	25.1	240	1846	91	658	344	1916	76	615	244	1887	100	655	397	1869	90	574	467	2022	166	753	902	1971	162	701
7:32:00	25.1	260	1808	104	662	361	1867	87	610	286	1914	94	641	427	1843	107	578	443	1967	148	689	944	1992	194	656
7:34:00	25.1	262	1868	96	648	348	1936	86	594	257	1911	109	612	416	1920	85	574	454	1992	148	751	945	2057	169	677
7:36:00	25.1	246	1852	95	685	351	1879	85	599	270	1882	103	646	449	1843	87	585	461	2025	155	756	929	2086	177	662
7:38:00	25.1	257	1860	85	676	334	1886	91	605	257	1912	103	652	424	1869	86	574	462	2041	158	746	907	2080	160	683
7:40:00	25.1	258	1897	98	664	335	1901	101	595	270	1832	93	643	419	1857	94	606	520	1986	174	772	892	2036	170	704
7:42:00	25.1	269	1890	93	638	361	1944	79	603	261	1858	90	661	410	1843	87	582	486	2101	142	744	907	2058	172	689
7:44:00	25.1	254	1903	104	694	356	1938	86	602	280	1924	112	652	409	1866	92	563	488	2007	150	767	935	1993	163	648
7:46:00	25.1	274	1905	81	649	343	1925	84	584	280	1918	104	636	428	1890	88	547	516	2036	165	759	903	2014	166	686
7:48:00	25.1	250	1900	95	634	341	1852	81	604	277	1849	87	620	416	1907	76	601	496	2036	172	739	966	2100	178	685
7:50:00	25.1	252	1926	93	669	318	1912	88	596	288	1918	93	622	428	1901	97	562	495	2030	158	759	934	2043	175	667
7:52:00	25.1	238	1921	103	651	342	1912	93	595	261	1949	101	606	435	1896	101	589	489	2004	173	754	939	2034	192	700
7:54:00	25.1	235	1905	104	635	344	1970	76	611	288	1896	96	626	413	1859	93	591	481	2018	164	736	940	2076	156	661
7:56:00	25.1	240	1958	94	655	340	1951	82	621	300	1922	105	640	426	1872	96	561	476	2040	150	730	942	2053	173	652
7:58:00	25.1	251	1906	85	653	336	1928	76	604	262	1906	100	622	430	1866	84	574	477	2016	155	733	968	2038	174	661
8:00:00	25.1	259	1847	98	658	325	1948	83	598	277	1927	116	624	394	1896	88	563	471	2043	149	699	990	2076	162	652
8:02:00	25.1	250	1903	93	665	341	1887	90	607	260	1866	85	624	420	1843	95	562	495	2049	164	755	924	2064	174	675
8:04:00	25.1	245	1946	86	686	350	1955	86	602	277	1912	120	629	391	1877	91	578	500	1991	142	732	959	2072	184	678
8:06:00	25.1	235	1871	107	658	376	1891	77	619	275	1902	93	622	411	1901	87	578	494	2056	151	737	917	2052	168	680
8:08:00	25.1	256	1857	85	646	361	1912	77	620	254	1969	96	641	440	1886	99	579	475	2024	169	716	967	2050	164	678
8:10:00	25.1	258	1935	94	672	336	1914	77	604	280	1917	103	677	408	1853	84	564	472	2015	159	775	965	2106	171	714
8:12:00	25.1	265	1845	90	656	366	1864	92	605	276	1885	106	639	418	1864	89	566	487	2007	173	761	947	2079	183	694
8:14:00	25.1	253	1915	90	660	328	1955	86	606	272	1879	108	614	449	1859	97	592	487	2004	165	736	950	2067	157	690
8:16:00	25.1	255	1907	100	681	339	1897	96	599	307	1907	107	611	412	1879	85	610	524	2050	162	739	974	2051	174	695
8:18:00	25.1	265	1873	92	656	363	1878	82	608	286	1959	107	626	420	1850	90	593	500	2007	163	753	913	2071	186	688
8:20:00	25.1	247	1920	82	649	347	1888	77	616	275	1898	84	620	426	1924	69	549	497	2044	157	753	963	2059	170	663
8:22:00	25.1	272	1884	99	641	363	1927	92	615	268	1937	104	627	426	1903	88	608	507	2015	154	713	949	2030	167	703
8:24:00	25.1	268	1917	101	674	354	1914	84	634	293	1903	103	636	405	1855	100	568	475	2020	165	715	969	2087	157	644
8:26:00	25.1	271	1916	86	668	363	1913	80	591	268	1889	104	629	420	1844	85	599	498	2015	159	769	981	2018	158	670
8:28:00	25.1	229	1850	86	630	333	1888	75	605	258	1921	110	616	428	1883	97	582	477	2029	159	757	973	2079	160	678
8:30:00	25.1	244	1921	109	638	339	1966	86	602	290	1951	96	632	435	1854	85	583	504	2010	157	749	945	2037	177	668
8:32:00	25.1	278	1898	81	652	351	1926	95	611	274	1954	102	636	433	1886	85	587	485	2014	162	718	1009	2030	173	687
8:34:00	25.1	256	1941	95	653	367	1933	67	614	297	1915	112	611	454	1905	90	583	529	2098	154	735	973	2031	155	672
8:36:00	25.1	256	1897	88	657	365	1913	83	582	289	1881	113	642	417	1871	88	599	506	2030	162	754	956	2051	176	650
8:38:00	25.1	279	1957	95	654	358	1877	83	611	296	1894	109	651	419	1829	95	586	515	1983	163	748	974	2122	178	680
8:40:00	25.1	241	1899	93	636	347	1964	89	621	300	1865	108	628	422	1875	93	574	508	2061	149	747	978	2079	187	675
8:42:00	25.1	249	1917	86	634	364	1950	78	601	290	1918	111	641	445	1855	86	582	517	1992	163	735	997	2069	193	638
8:44:00	25.1	265	1897	112	663	341	1944	89	614	288	1923	100	613	450	1860	87	597	498	2043	156	730	990	2088	173	703
8:46:00	25.1	243	1956	79	646	370	1863	83	624	286	1951	111	641	427	1930	84	569	511	1999	156	731	964	2022	166	675
8:48:00	25.1	254	1895	81	650	350	1893	83	631	274	1860	107	641	437	1907	81	591	510	2030	156	737	1004	2004	174	667
8:50:00	25.1	234	1868	87	643	329	1898	88	583	273	1960	103	671	418	1897	86	566	522	1989	139	724	948	2089	179	687
8:52:00	25.1	274	1879	85	661	354	1929	85	587	288	1908	105	667	449	1884	98	584	512	2072	145	750	959	2053	163	681
8:54:00	25.1	239	1932	97	636	358	1890	88	591	264	1947	106	625	448	1836	89	584	510	2100	166	741	981	2049	163	689
8:56:00	25.1	245	1951	94	638	336	1862	78	592	299	1928	98	606	402	1873	89	562	505	2052	164	735	954	2078	152	703
8:58:00	25.1	243	1923	89	668	359	1895	80	576	301	1935	105	634	427	1889	77	591	523	2019	176	725	982	2039	172	673
9:00:00	25.1	271	1950	91	652	354	1947	94	626	301	1907	105	610	415	1850	92	589	515	2042	160	714	986	2015	175	659
9:02:00	25.1	264	1969	96	659	363	1958	74	560	294	1954	104	634	440	1914	85	602	539	2042	155	752	995	2055	184	683
9:04:00	25.1	283	1940	92	656	364	1917	79	603	295	1887	112	654	445	1839	81	568	507	2046	163	717	948	2120	177	660
9:06:00	25.1	264	1902	94	625	349	1927	85	593	286	1930	100	643	418	1846	80	601	550	2046	158	733	962	2000	189	666
9:08:00	25.1	244	1928	84	666	342	1879	94	597	282	1936	111	635	448	1867	92	552	558	2006	182	728	940	2010	165	638
9:10:00	25.1	269	1901	92	625	359	1937	72	585	274	1904	87	621	449	1891	84	597	527	2058	157	732	993	2017	178	674
9:12:00	25.1	273	1944	80	654	358	1882	78	587	286	1951	101	611	415	1924	95	592	509	2087	162	757	952	2040	152	670
9:14:00	25.1	283	1933	88	655	374	1924	92	626	307	1891	107	609	411	1881	79	590	525	2044	160	763	1009	2021	180	667
9:16:00	25.1	262	1977	91	634	361	1890	78	608	302	1924	85	644	447	1892	90	604	521	2106	165	728	995	2006	174	674
9:18:00	25.1	289	1930	77	629	369	1903	78	596	298	1967	99	613	452	1871	96	583	520	2024	158	752	976	2048	173	655
9:20:00	25.1	251	1943	83	633	358	1937	80	598	297	1930	101	636	438	1878	91	572	522	2031	169	740	984	2037	175	645
9:22:00	25.1	270	1913	108	622	374	1860	77	597	300	1939	99	618	446	1909	86	555	514	2053	169	745	997	2060	162	660
9:24:00	25.1	295	1918	87	672	363	1890	81	599	285	1906	99	651	433	1859	99	563	546	2072	163	721	992	1994	168	657
9:26:00	25.1	260	1939	82	656	345	1983	87	617	285	1883	105	607	430	1828	83	582	504	2027	150	710	1007	2076	169	647
9:28:00	25.1	265	1967	84	637	351	1914	77	596	308	1937	95	627	458	1879	94	571	515	2024	158	735	976	2029	176	688
9:30:00	25.1	261	1911	89	633	361	1903	86	581	292	1881	104	597	448	1802	89	592	546	2062	163	748	979	2027	159	678
9:32:00	25.1	259	1904	92	648	343	1922	89	577	278	1912	99	629	439	1892	90	573	534	2066	171	734	986	2067	160	671
9:34:00	25.1	276	1926	108	636	343	1916	85	625	278	1911	107	636	420	1881	82	577	551	2102	149	751	1016	2013	161	700
9:36:00	25.1	267	1925	88	638	366	1944	90	607	291	1924	103	630	440	1864	90	560	516	2050	172	727	982	2003	169	692
9:38:00	25.1	268	1950	86	649	376	1941	93	600	286	1945	93	620	448	1874	92	582	533	2092	176	753	1030	2086	165	705
9:40:00	25.1	270	1937	93	629	387	1909	83	582	299	1945	96	650	432	1897	74	553	523	2031	154	728	1023	2064	164	658
9:42:00	25.1	269	1939	95	659	351	1919	82	595	291	1906	107	670	431	1908	93	566	561	2061	163	742	995	2059	173	671
9:44:00	25.1	266	1911	79	672	355	1860	70	579	278	1956	106	647	429	1832	86	572	518	2026	154	701	985	2058	173	677
9:46:00	25.1	276	1947	87	677	345	1953	84	595	297	1917	107	645	444	1854	96	583	540	2076	151	741	983	2068	174	717
9:48:00	25.1	294	1901	92	639	371	1930	90	588	296	1915	111	630	450	1861	87	612	530	2042	165	742	960	2028	178	664
9:50:00	25.1	269	1923	88	638	360	1924	78	578	307	1915	101	643	428	1876	103	569	536	2112	173	745	1011	2024	170	658
9:52:00	25.1	262	1947	83	662	344	1917	79	618	317	1942	102	630	436	1885	95	573	551	2041	152	780	997	2078	159	656
9:54:00	25.1	281	1949	100	647	373	1924	81	592	308	1958	98	624	417	1874	82	578	502	2049	166	763	977	2097	174	664
9:56:00	25.1	260	1927	94	677	366	1876	92	594	293	1917	110	625	460	1903	96	538	516	2042	162	745	1029	2028	165	670
9:58:00	25.1	268	1897	89	648	353	1910	92	633	298	1916	100	607	441	1855	96	612	560	2012	153	709	1007	2018	175	666
10:00:00	25.1	290	1949	83	626	352	1907	81	591	322	1920	93	635	436	1854	86	579	541	2046	168	713	1023	2038	187	663
10:02:00	25.1	279	1964	94	673	358	1951	81	593	294	1907	100	628	435	1865	90	581	561	2139	168	771	1003	2039	173	686
10:04:00	25.1	281	1964	88	674	355	1875	86	610	297	1926	107	616	421	1902	97	580	553	2049	156	755	1060	2037	183	675
10:06:00	25.1	273	1927	83	673	351	1923	92	627	287	1887	90	635	435	1923	71	569	552	2107	165	793	981	2060	175	703
10:08:00	25.1	257	1919	88	663	353	1888	86	590	290	1959	95	622	442	1850	83	576	544	2023	154	716	980	2045	173	685
10:10:00	25.1	269	1986	90	653	382	1871	93	617	289	1984	98	622	452	1907	98	582	505	2003	157	714	1017	2046	159	669
10:12:00	25.1	252	1920	99	645	345	1900	85	602	294	1887	109	609	460	1829	99	590	541	2096	160	728	1026	2055	166	707
10:14:00	25.1	272	1919	96	638	352	1917	78	626	302	1936	98	603	432	1820	98	541	565	2047	160	743	1003	1989	179	686
10:16:00	25.1	273	1921	75	631	349	1885	78	582	286	1960	122	627	428	1829	96	574	566	2081	166	737	1037	2042	182	677
10:18:00	25.1	291	1880	95	607	373	1897	90	633	303	1900	98	625	425	1870	94	589	549	2046	169	710	1014	2073	153	701
10:20:00	25.1	277	1954	96	660	372	1871	67	561	307	1911	100	596	455	1924	83	575	549	2056	162	739	988	2065	175	683
10:22:00	25.1	276	1972	91	650	348	1866	89	584	299	1939	98	619	430	1901	89	586	526	2110	160	760	1040	2092	176	679
10:24:00	25.1	275	1886	88	655	392	1955	89	611	279	1965	104	632	438	1875	85	603	550	2027	163	751	990	2057	177	654
10:26:00	25.1	267	1937	87	690	367	1949	81	597	305	1957	107	650	452	1888	88	560	539	2023	148	764	1004	2059	164	657
10:28:00	25.1	293	1921	97	638	373	1944	80	604	298	1870	112	614	449	1893	95	576	560	2068	164	706	1039	2075	174	655
10:30:00	25.1	276	1964	84	665	357	1947	95	608	303	1915	115	620	421	1894	93	573	581	2040	150	731	1040	1976	171	681
10:32:00	25.1	292	1969	97	643	364	1948	82	651	285	1949	106	632	440	1921	94	574	534	2032	152	716	1012	2024	162	695
10:34:00	25.1	272	1903	88	651	361	1945	90	594	291	1946	109	647	442	1878	104	593	565	2057	161	715	1009	2018	164	656
10:36:00	25.1	282	1987	94	633	350	1840	87	604	297	2004	96	622	457	1851	103	592	538	2057	153	721	999	2095	168	697
10:38:00	25.1	280	1915	88	651	375	1962	79	612	299	1975	106	633	449	1950	93	565	575	2036	172	677	1062	2042	159	665
10:40:00	25.1	282	1911	91	668	348	1894	86	568	285	1921	97	594	444	1927	102	568	563	2062	154	748	1022	1973	176	676
10:42:00	25.1	283	1928	69	659	377	1909	88	592	300	1992	109	630	443	1855	98	578	556	2038	169	760	1021	2002	163	680
10:44:00	25.1	267	2002	78	653	366	1909	85	592	305	1918	117	651	469	1866	94	540	562	2078	165	717	1068	2004	188	698
10:46:00	25.1	298	1931	94	634	353	1975	81	653	286	1917	88	641	426	1850	91	569	540	2057	174	721	1045	2022	152	651
10:48:00	25.1	296	1954	100	666	356	1878	86	623	300	1962	101	653	418	1839	93	580	563	2056	175	744	1030	2044	165	696
10:50:00	25.1	269	1928	92	679	359	1909	99	600	330	1896	103	630	442	1880	100	583	563	2052	175	724	1021	2035	182	687
10:52:00	25.1	270	1932	100	637	391	1917	73	598	293	1928	109	623	433	1890	78	562	573	2069	168	723	1024	2110	160	649
10:54:00	25.1	303	1951	103	642	346	1885	84	612	286	1917	98	641	469	1822	92	552	552	2085	173	740	1017	2072	154	631
10:56:00	25.1	285	1931	94	645	378	1938	88	610	309	1926	99	620	452	1915	89	554	555	2054	168	735	1036	2063	176	672
10:58:00	25.1	301	1941	98	648	360	1904	75	599	298	1880	112	640	457	1868	93	587	584	2065	184	761	1001	2036	166	679
11:00:00	25.1	282	1939	81	640	359	1931	78	616	311	2001	96	618	451	1908	84	565	549	2057	173	718	1038	2051	154	669
11:02:00	25.1	283	1978	102	647	363	1895	88	594	301	1955	99	609	445	1820	87	581	566	2056	159	737	1035	2043	163	698
11:04:00	25.1	292	1878	87	674	359	1890	91	630	314	1966	100	653	467	1870	96	552	532	2088	164	733	1059	2052	148	683
11:06:00	25.1	281	1993	88	650	365	1923	78	614	300	1958	105	620	433	1886	89	589	560	2050	177	746	1026	2072	167	697
11:08:00	25.1	286	1991	98	658	362	1950	81	578	308	1984	105	644	428	1870	91	567	564	2039	159	708	1019	2052	180	657
11:10:00	25.1	274	1963	90	657	393	1972	83	604	305	1938	115	647	448	1920	97	575	566	2117	149	747	1049	2048	189	659
11:12:00	25.1	296	1962	86	669	367	1898	82	578	302	1909	114	630	460	1912	80	598	547	2072	171	731	1027	2037	161	673
11:14:00	25.1	291	1949	89	686	384	1896	73	587	303	1966	106	614	458	1920	105	578	574	2067	176	751	1055	2053	154	651
11:16:00	25.1	274	1928	91	650	370	1901	85	619	295	1945	107	635	445	1878	87	576	559	2015	151	710	1070	2088	162	657
11:18:00	25.1	277	1937	84	636	378	1925	91	596	309	1964	99	649	436	1892	94	551	539	2068	160	715	1041	2038	183	691
11:20:00	25.1	290	1916	89	665	361	1908	86	584	290	1958	105	637	451	1915	84	610	570	2044	178	740	1033	2038	161	661
11:22:00	25.1	288	1985	82	643	376	1936	80	606	326	1945	102	630	468	1890	91	577	555	2009	143	778	1018	2104	174	638
11:24:00	25.1	288	1965	93	627	373	1961	82	597	287	1937	98	658	460	1878	94	576	572	2073	172	763	1055	2044	163	695
11:26:00	25.1	297	2041	85	643	358	1981	79	606	302	1978	107	633	427	1911	90	569	544	2032	168	742	1038	2059	164	679
11:28:00	25.1	281	1946	93	634	381	1872	68	608	304	1999	111	629	413	1854	92	600	588	2030	173	725	1031	2063	166	661
11:30:00	25.1	295	1886	89	642	380	1924	78	591	322	1977	115	615	446	1867	72	572	558	2038	148	740	1038	2049	155	693
11:32:00	25.1	272	1945	93	665	380	1974	95	601	306	1954	106	607	431	1867	90	572	574	2088	176	755	1037	2068	164	667
11:34:00	25.1	281	1953	96	644	361	1893	95	612	276	1977	100	605	424	1869	102	578	584	2084	173	764	1056	2044	180	689
11:36:00	25.1	284	1993	91	651	350	1930	99	598	311	1905	114	632	457	1910	91	597	566	2052	145	702	1020	2060	176	672
11:38:00	25.1	297	1949	87	632	359	1907	95	592	326	1954	96	616	479	1874	94	570	556	2097	157	735	1069	2059	159	665
11:40:00	25.1	268	1922	92	660	344	1915	83	600	329	1954	101	659	442	1868	89	552	561	2066	167	750	1028	2025	161	699
11:42:00	25.1	297	1946	98	652	357	1938	69	594	320	1947	102	639	430	1905	104	575	600	2027	162	748	1081	2058	155	680
11:44:00	25.1	288	1955	89	639	378	1903	98	621	303	1913	120	636	438	1846	95	579	559	2036	143	764	1031	2060	157	644
11:46:00	25.1	289	1985	93	668	375	1890	84	615	315	1945	108	616	437	1909	79	605	579	2042	148	745	1048	2068	164	643
11:48:00	25.1	300	1972	95	652	367	1946	80	609	329	1945	92	619	448	1874	93	594	548	2086	169	737	1027	2065	183	714
11:50:00	25.1	273	1940	105	648	357	1940	91	624	324	1953	102	620	461	1921	95	542	571	2048	160	737	1074	2080	170	658
11:52:00	25.1	273	1932	90	644	365	1912	68	610	297	1978	104	644	441	1895	86	604	581	2035	166	747	1074	2062	173	677
11:54:00	25.1	289	1955	84	631	381	1911	88	604	295	1973	94	639	457	1882	83	566	577	2076	161	735	1041	2060	159	681
11:56:00	25.1	299	1942	88	644	374	2009	86	579	314	1945	96	633	459	1920	81	575	575	2087	139	735	1070	2110	167	672
11:58:00	25.1	292	1936	93	672	385	1948	94	582	295	1955	106	651	466	1840	80	563	575	2070	154	752	1050	2067	185	689
12:00:00	25.1	296	1921	102	641	374	1937	80	608	312	1934	102	631	468	1839	95	580	577	2064	141	753	1068	2010	168	670
12:02:00	25.1	287	1917	96	648	382	1927	87	587	289	1933	113	641	441	1891	87	545	597	2078	162	738	1025	2042	170	683
12:04:00	25.1	297	1994	77	669	365	1926	103	621	319	1927	105	676	431	1939	85	582	569	2050	153	732	1094	2022	169	664
12:06:00	25.1	283	1958	91	635	352	1926	91	576	312	1934	96	618	445	1818	92	616	562	2047	171	728	1080	2046	152	698
12:08:00	25.1	275	1985	76	653	354	1876	77	617	310	1968	111	618	450	1875	93	534	572	2082	148	750	1073	2097	168	652
12:10:00	25.1	289	1929	86	647	360	1926	82	631	331	1897	102	633	444	1869	99	549	576	2099	158	736	1097	2054	174	692
12:12:00	25.1	283	1987	90	665	381	1919	86	606	305	1964	99	620	468	1878	96	583	589	2048	162	765	1054	2083	157	647
12:14:00	25.1	306	1927	91	674	375	1908	78	613	312	1936	114	646	436	1893	88	565	596	2050	171	725	1084	2023	157	690
12:16:00	25.1	297	1981	86	670	374	1935	82	611	318	1974	105	628	462	1916	82	557	591	2054	153	747	1041	2055	159	689
12:18:00	25.1	242	1973	90	669	372	1920	78	592	309	1975	105	598	469	1924	91	586	605	2012	169	754	1085	2044	161	637
12:20:00	25.1	287	1926	84	644	369	1906	86	587	307	1965	112	631	465	1815	83	565	607	2083	164	766	1043	2028	180	655
12:22:00	25.1	298	1940	97	650	362	1940	79	584	324	1973	97	622	505	1899	85	567	600	2065	173	738	1033	2034	166	674
12:24:00	25.1	294	1960	86	666	375	1936	75	617	304	1980	100	607	453	1868	89	580	641	2057	150	746	1094	2052	173	662
12:26:00	25.1	283	1985	102	639	352	1883	90	604	322	1994	98	623	443	1882	83	587	608	2045	163	749	1037	2074	160	671
12:28:00	25.1	293	1950	95	671	367	1935	91	585	322	1984	107	643	429	1841	89	562	608	2097	168	753	1066	2099	166	689
12:30:00	25.1	309	1936	103	654	367	1925	81	603	326	1996	97	619	432	1897	88	569	578	2092	160	752	1044	2103	177	694
12:32:00	25.1	304	1924	103	661	378	1909	82	601	310	1990	92	643	457	1867	88	604	599	2112	158	751	1048	2086	174	672
12:34:00	25.1	284	1968	86	638	374	1925	79	594	313	1921	109	605	456	1901	92	585	581	2103	167	777	1086	2103	150	671
12:36:00	25.1	296	1943	102	646	373	1972	85	629	319	1957	100	637	456	1919	86	557	603	2086	166	724	1098	2055	174	668
12:38:00	25.1	299	1934	90	677	360	1898	73	593	292	1956	99	644	455	1865	98	581	607	2065	155	724	1040	2020	169	685
12:40:00	25.1	288	1897	97	646	377	1905	103	613	319	1919	101	656	460	1877	84	571	597	2106	158	751	1039	2087	165	670
12:42:00	25.1	246	2005	95	647	364	1902	73	580	318	1973	108	655	458	1855	94	591	583	2026	147	731	1057	2026	168	686
12:44:00	25.1	301	1960	89	625	352	1880	85	588	310	1962	114	661	457	1908	100	559	587	2079	155	725	1111	2058	169	690
12:46:00	25.1	283	1943	85	686	374	1954	90	617	314	1975	108	616	459	1860	83	579	606	2080	156	719	1067	2053	173	634
12:48:00	25.1	299	1953	101	651	390	1938	80	593	327	1977	105	645	454	1872	81	569	591	2120	157	773	1032	2048	177	687
12:50:00	25.1	269	1993	90	663	359	1939	70	604	325	1949	110	622	469	1883	106	544	582	2040	166	739	1069	2028	163	680
12:52:00	25.1	299	1970	90	640	371	1937	80	615	325	1998	86	613	473	1857	81	583	586	2135	164	748	1061	2028	162	664
12:54:00	25.1	315	1976	87	647	368	1938	83	575	323	1919	122	604	453	1920	85	551	610	2065	177	732	1120	2053	195	660
12:56:00	25.1	288	1956	98	651	390	1911	77	592	300	1913	112	601	462	1930	100	541	574	2100	163	724	1032	2023	166	641
12:58:00	25.1	292	1994	97	695	397	1934	91	593	319	1958	104	629	451	1895	82	589	599	2103	167	745	1080	2036	165	665
13:00:00	25.1	288	1955	100	666	367	1920	87	588	325	1912	104	622	434	1913	79	559	593	2060	169	731	1067	2100	173	701
13:02:00	25.1	313	1977	74	674	367	1928	68	588	317	1971	108	648	458	1838	81	566	624	2097	155	764	1068	2042	163	684
13:04:00	25.1	281	1979	101	638	387	1919	76	618	312	1967	100	633	432	1914	86	571	589	2089	164	753	1066	2019	169	683
13:06:00	25.1	295	1954	87	643	407	1895	77	574	315	1924	99	615	454	1878	97	575	595	2099	176	780	1106	2074	154	714
13:08:00	25.1	295	1992	95	649	368	1931	95	596	326	1933	97	604	446	1928	82	565	610	2060	166	754	1086	2030	171	665
13:10:00	25.1	301	1990	87	666	379	1961	74	591	319	1962	104	637	464	1919	90	552	579	2084	168	750	1089	2049	163	671
13:12:00	25.1	306	1955	102	631	396	1977	91	586	330	1980	101	645	425	1869	91	587	630	2065	163	756	1095	2045	172	687
13:14:00	25.1	261	1945	82	608	346	1893	73	621	332	1988	92	621	458	1892	94	565	620	2127	183	754	1102	2039	166	679
13:16:00	25.1	294	1982	91	600	375	1966	94	630	318	1909	103	624	458	1878	102	599	594	2071	164	720	1068	2043	179	678
13:18:00	25.1	310	1978	80	656	365	1918	95	604	306	1910	113	656	465	1887	80	567	586	2044	162	754	1082	2072	169	661
13:20:00	25.1	300	1987	80	642	360	1917	95	626	307	1957	100	652	476	1880	87	580	583	2083	173	753	1086	2041	166	682
13:22:00	25.1	296	1940	93	632	374	1850	73	602	311	1946	91	616	471	1840	73	569	613	2067	171	744	1077	2027	166	682
13:24:00	25.1	303	1974	85	662	380	1903	78	593	345	1949	96	645	456	1897	90	586	599	2064	161	782	1077	2004	170	672
13:26:00	25.1	288	1989	89	657	379	1937	70	587	304	1877	99	641	480	1896	89	588	589	2053	146	740	1092	2049	182	647
13:28:00	25.1	294	1921	91	631	386	1930	82	600	327	1942	100	649	474	1889	92	577	577	2090	150	699	1039	2032	169	648
13:30:00	25.1	290	1945	95	663	361	1902	76	589	335	1955	108	638	459	1935	93	576	616	2053	154	753	1111	2069	169	696
13:32:00	25.1	292	1963	87	629	382	1871	80	606	331	1940	100	685	455	1869	89	575	599	2068	178	743	1112	2057	183	682
13:34:00	25.1	306	1914	95	652	366	1899	78	600	317	1978	109	624	438	1905	94	598	623	2062	167	728	1094	2111	166	684
13:36:00	25.1	278	1967	97	686	368	1906	76	611	317	1990	93	636	473	1855	99	617	609	2086	173	762	1041	2086	170	675
13:38:00	25.1	295	1954	95	667	376	1967	87	588	319	1939	113	640	430	1887	95	585	601	2054	166	746	1090	2108	168	653
13:40:00	25.1	288	1892	91	644	389	1907	82	609	348	1936	90	641	443	1812	88	589	610	2104	159	735	1118	2052	174	670
13:42:00	25.1	309	1965	88	659	377	1902	71	624	324	1964	100	655	439	1912	89	575	602	2085	151	722	1099	2032	169	678
13:44:00	25.1	298	1984	103	667	361	1972	88	599	310	1971	98	600	469	1903	82	578	593	2055	152	720	1108	2083	162	658
13:46:00	25.1	296	1986	89	670	376	1890	73	598	310	1983	101	653	453	1926	82	577	595	2044	163	729	1103	2051	179	674
13:48:00	25.1	305	1971	90	638	355	1904	79	612	344	1914	100	616	461	1908	95	568	597	2097	143	719	1120	2068	168	670
13:50:00	25.1	302	1994	101	667	366	1927	84	615	307	1932	95	635	449	1921	77	568	603	2057	165	746	1087	2042	177	686
13:52:00	25.1	291	1978	97	658	384	1916	93	602	333	1977	101	620	434	1869	84	595	613	2070	153	704	1090	2023	172	665
13:54:00	25.1	304	1951	98	660	359	1914	78	579	301	1989	90	639	451	1909	88	595	608	2118	170	771	1104	2030	150	657
13:56:00	25.1	285	1947	105	665	375	1933	81	587	322	1969	106	635	460	1901	76	563	624	2073	169	719	1064	2027	160	671
13:58:00	25.1	307	1971	86	645	355	1964	83	594	330	1922	102	638	452	1885	96	594	595	2129	164	730	1083	2084	177	678
14:00:00	25.1	309	1924	96	659	387	1933	83	622	350	1952	87	641	453	1910	94	564	599	2012	166	746	1083	2099	180	678
14:02:00	25.1	290	1941	87	650	383	1905	81	583	335	1977	102	612	469	1911	86	563	600	2057	163	743	1105	2042	186	692
14:04:00	25.1	305	1967	90	664	371	1902	84	611	332	1984	134	638	494	1911	101	586	603	2076	170	748	1116	2085	166	668
14:06:00	25.1	303	1960	104	660	388	1858	81	601	341	1948	100	628	462	1902	86	577	602	2103	169	774	1060	2062	160	704
14:08:00	25.1	287	2004	99	643	385	1873	71	621	335	1959	111	628	457	1885	80	567	619	2070	159	732	1110	2052	174	655
14:10:00	25.1	290	1967	92	628	352	1925	79	600	332	1942	110	636	474	1932	92	553	627	2044	178	753	1052	2051	162	669
14:12:00	25.1	299	1920	95	631	376	1948	82	576	351	1977	102	639	487	1875	80	576	629	2053	154	739	1096	2079	161	674
14:14:00	25.1	296	1995	90	664	385	1873	83	601	319	1974	98	629	462	1910	91	581	607	1991	158	736	1061	2063	179	690
14:16:00	25.1	300	1984	100	639	363	1900	95	590	334	1976	104	623	449	1886	97	555	604	2050	150	747	1052	2022	167	670
14:18:00	25.1	281	1948	89	613	383	1896	75	624	317	1929	90	649	450	1885	94	561	617	2063	164	756	1093	2037	176	688
14:20:00	25.1	289	1979	89	656	381	1925	81	599	322	1950	114	611	463	1950	92	589	594	2079	165	747	1126	2048	166	699
14:22:00	25.1	294	1969	87	646	357	1902	83	585	312	1991	103	655	462	1864	100	596	620	2076	164	752	1095	2099	167	660
14:24:00	25.1	298	1920	104	649	396	1936	85	601	324	1929	115	612	451	1931	99	571	615	2122	179	733	1132	2039	166	698
14:26:00	25.1	298	1962	97	661	384	1894	83	596	346	1959	123	629	477	1903	100	571	615	2097	151	693	1095	2070	171	669
14:28:00	25.1	302	1948	89	650	356	1883	72	614	336	1993	91	633	465	1955	87	592	612	2027	160	747	1114	2070	175	670
14:30:00	25.1	301	1958	96	654	365	1914	93	625	319	1940	101	628	435	1884	84	570	637	2103	166	728	1065	2087	175	668
14:32:00	25.1	308	1987	84	678	376	1939	69	628	345	1983	103	636	462	1914	90	605	663	2067	162	716	1100	2050	157	709
14:34:00	25.1	314	1998	96	629	375	1902	84	593	313	1960	120	632	453	1935	89	617	652	2063	168	728	1095	2005	182	651
14:36:00	25.1	304	1927	88	648	382	1895	79	591	332	1977	112	638	511	1894	82	565	608	2069	169	726	1105	2060	174	653
14:38:00	25.1	280	1936	100	665	407	1928	78	591	310	1933	99	614	466	1919	82	603	621	2057	155	749	1078	2063	175	668
14:40:00	25.1	296	1966	94	666	388	1923	81	582	340	1989	104	604	443	1886	91	580	611	2131	175	751	1112	2059	165	656
14:42:00	25.1	309	1948	89	669	385	1912	84	612	344	1933	116	642	461	1882	87	575	616	2019	160	772	1133	2072	161	675
14:44:00	25.1	289	1964	87	690	382	1900	87	597	315	2020	98	632	479	1907	76	574	626	2087	154	751	1124	2083	162	678
14:46:00	25.1	300	2011	82	647	395	1932	93	597	335	1981	99	626	464	1842	89	588	613	2053	160	732	1102	2082	166	678
14:48:00	25.1	312	1996	93	634	373	1920	88	616	335	1940	90	631	441	1841	87	596	619	2084	168	743	1089	2051	173	657
14:50:00	25.1	312	1927	84	649	363	1935	82	594	321	1984	98	688	455	1877	94	600	642	2015	151	761	1125	2018	179	698
14:52:00	25.1	299	1961	91	644	380	1916	82	580	322	1887	108	632	489	1919	95	558	635	2053	150	788	1126	2030	163	689
14:54:00	25.1	307	2020	93	650	389	1956	87	598	325	1966	101	641	450	1890	92	602	651	2036	154	724	1111	1979	160	713
14:56:00	25.1	323	1988	88	612	400	1942	78	620	339	1964	102	661	463	1827	96	583	596	2084	141	739	1071	1973	174	684
14:58:00	25.1	300	1972	95	616	404	1905	80	598	331	2007	92	620	464	1880	88	563	644	2097	151	759	1145	2084	177	672
15:00:00	25.1	300	2008	80	658	377	1936	83	604	331	1993	102	604	475	1890	87	566	625	2021	143	726	1096	2048	175	676
15:02:00	25.1	283	1943	78	669	380	1919	83	617	338	2003	98	642	453	1956	100	605	615	2037	167	750	1100	2054	169	680
15:04:00	25.1	315	1945	107	657	385	1956	85	613	328	1907	103	644	458	1880	81	565	619	2036	162	732	1095	2058	172	671
15:06:00	25.1	305	1987	96	650	371	1947	89	604	342	1986	109	647	467	1829	76	580	630	2129	158	734	1105	2069	159	671
15:08:00	25.1	311	1960	91	664	392	1913	82	643	330	1940	95	653	482	1834	80	585	604	2092	146	715	1104	2099	171	661
15:10:00	25.1	311	1955	84	636	394	1934	78	591	354	1982	117	606	457	1815	97	588	616	2067	160	704	1101	2043	172	657
15:12:00	25.1	296	2032	94	640	371	1942	78	617	329	1977	95	613	467	1907	90	551	605	2126	150	741	1085	2055	177	674
15:14:00	25.1	280	1982	101	643	392	1901	89	608	333	1986	102	646	490	1935	97	591	622	2036	164	739	1119	2061	166	654
15:16:00	25.1	302	1942	94	641	391	1906	74	623	328	1919	97	634	453	1910	98	555	622	2073	179	742	1135	2140	176	673
15:18:00	25.1	294	1940	88	674	370	1963	98	616	346	1955	99	627	490	1911	83	591	625	2050	173	765	1101	1988	166	674
15:20:00	25.1	312	2000	82	628	371	1935	97	586	323	2021	103	624	479	1855	91	602	650	2011	170	771	1085	2098	158	670
15:22:00	25.1	312	1952	96	656	382	1942	74	601	364	1980	103	632	450	1919	89	577	613	2113	161	765	1092	2087	167	668
15:24:00	25.1	289	1964	88	623	361	1886	77	587	317	1971	96	650	469	1849	88	541	658	2063	155	741	1112	2096	165	671
15:26:00	25.1	303	1940	87	674	383	1956	81	603	359	1947	98	640	445	1908	97	564	639	2072	166	743	1078	2048	158	691
15:28:00	25.1	303	1995	88	634	374	1949	74	594	330	1978	102	639	503	1886	93	560	637	2053	156	784	1107	2086	170	657
15:30:00	25.1	307	1950	96	644	385	1956	82	624	343	1982	91	631	443	1871	101	554	628	2126	157	759	1088	2041	153	664
15:32:00	25.1	312	1968	102	658	387	1959	76	594	331	1979	103	608	464	1896	83	584	674	2036	165	734	1131	2076	160	704
15:34:00	25.1	306	2012	97	648	390	1914	79	586	357	1943	98	635	457	1865	89	589	615	2060	167	754	1109	1974	168	685
15:36:00	25.1	299	1960	87	642	370	1921	78	571	323	1927	104	623	483	1923	85	562	603	2043	147	754	1109	2053	161	679
15:38:00	25.1	310	1932	79	665	375	1971	84	595	360	1983	105	635	481	1919	87	572	612	2112	159	756	1138	2001	169	670
15:40:00	25.1	314	1955	86	640	385	1944	97	611	336	1931	98	628	465	1880	74	592	634	2012	175	740	1144	2045	172	690
15:42:00	25.1	309	1975	89	651	370	1880	69	601	333	1984	111	649	469	1864	94	581	625	2034	175	745	1113	2056	165	663
15:44:00	25.1	298	2031	93	624	368	1884	94	574	327	1932	104	590	485	1868	92	575	652	2110	145	774	1104	2072	174	698
15:46:00	25.1	310	1973	83	705	375	1913	85	607	337	1947	97	623	480	1875	97	593	675	2089	162	718	1135	2046	175	691
15:48:00	25.1	303	1965	95	647	380	1935	87	539	342	2051	87	640	451	1865	89	590	669	2064	171	756	1142	2081	162	689
15:50:00	25.1	304	1988	85	654	387	1944	75	592	352	1989	101	650	441	1897	80	583	662	2068	152	737	1093	2078	194	703
15:52:00	25.1	300	1945	93	647	350	1948	74	632	337	1972	84	680	463	1880	85	575	645	2036	159	734	1095	2056	178	643
15:54:00	25.1	319	1993	80	660	351	1940	80	606	331	2028	110	620	444	1911	91	574	637	2085	159	713	1099	2071	168	680
15:56:00	25.1	320	1929	88	682	392	1977	87	569	362	1948	111	654	454	1906	114	599	670	2039	173	744	1125	2041	163	683
15:58:00	25.1	292	1971	92	666	373	1953	82	608	342	1992	104	626	470	1898	98	549	643	2101	156	763	1075	2076	181	678
16:00:00	25.1	306	2013	90	646	354	1892	88	607	351	1965	108	632	487	1913	85	561	640	2073	147	710	1123	2054	172	627
16:02:00	25.1	322	1992	86	638	368	1895	93	610	318	1951	93	641	476	1885	82	576	637	2125	154	748	1113	2031	184	680
16:04:00	25.1	312	1951	104	630	405	1918	73	612	328	1936	111	625	450	1879	89	566	637	2080	169	746	1131	2070	173	644
16:06:00	25.1	304	1965	89	635	368	1873	82	606	343	2009	102	654	469	1907	83	593	658	2082	154	725	1150	2052	170	697
16:08:00	25.1	338	1942	101	658	387	1906	86	603	334	1974	118	654	481	1911	78	572	638	2038	150	740	1107	2114	158	657
16:10:00	25.1	296	1961	92	661	373	1889	86	577	338	1972	113	600	486	1943	96	556	650	2057	153	726	1096	2057	164	681
16:12:00	25.1	301	2019	89	661	384	1907	87	562	354	1983	101	623	482	1822	86	600	616	2010	164	729	1116	2012	168	672
16:14:00	25.1	277	1994	86	663	377	1907	84	612	324	1922	93	649	480	1971	96	543	655	2057	171	761	1131	2076	164	666
16:16:00	25.1	297	1986	85	667	369	1928	83	595	348	2032	101	672	475	1925	97	563	682	2102	164	746	1125	2066	165	651
16:18:00	25.1	304	1960	92	646	387	1936	82	589	335	1915	94	640	467	1885	90	565	647	2089	165	740	1125	2076	181	648
16:20:00	25.1	322	1997	86	659	379	1919	79	618	338	1976	105	619	480	1889	82	595	612	2041	163	728	1087	2103	174	670
16:22:00	25.1	307	1978	92	665	379	1977	90	609	346	1932	110	634	475	1864	96	578	645	2138	164	743	1123	2028	173	680
16:24:00	25.1	309	1994	106	658	370	1945	89	573	319	1942	105	645	471	1905	86	569	666	2044	162	750	1132	2042	173	668
16:26:00	25.1	328	1985	94	642	389	1895	85	575	338	1995	115	645	459	1943	87	552	631	2052	178	726	1111	2030	166	683
16:28:00	25.1	309	1966	83	663	384	1957	77	569	369	1971	103	640	474	1846	81	603	671	2048	155	767	1094	2054	169	675
16:30:00	25.1	318	1931	96	633	382	1871	78	580	357	1957	115	643	478	1904	88	612	605	2043	160	766	1126	2032	175	666
16:32:00	25.1	309	1994	89	675	390	1929	92	579	325	1961	92	604	470	1915	87	572	651	2081	165	744	1120	2071	175	675
16:34:00	25.1	316	1949	101	659	391	1979	86	644	345	1996	115	617	475	1883	93	581	648	2067	175	760	1076	2060	157	693
16:36:00	25.1	330	1951	87	643	382	1902	79	595	321	2004	104	624	469	1832	82	579	656	2066	172	749	1158	2043	168	677
16:38:00	25.1	314	1967	93	651	371	1910	94	615	320	2000	95	635	464	1874	90	570	669	2084	163	738	1149	2013	174	647
16:40:00	25.1	314	1948	88	637	387	1946	84	601	349	2016	106	614	464	1884	104	554	658	2074	161	721	1097	2041	162	665
16:42:00	25.1	304	1978	95	658	383	1923	70	625	340	1945	99	634	479	1914	102	546	692	2095	166	750	1129	2033	159	718
16:44:00	25.1	295	2001	101	637	392	1918	80	601	355	1930	94	674	450	1865	98	547	671	2060	155	724	1110	1993	177	656
16:46:00	25.1	314	1919	98	654	382	1924	78	621	367	1933	95	647	476	1912	97	563	645	2094	173	749	1147	2038	179	691
16:48:00	25.1	352	1987	91	642	373	1893	86	600	319	1980	105	647	480	1859	87	567	643	2121	158	724	1186	2039	166	674
16:50:00	25.1	321	2011	96	634	385	1914	86	574	339	1944	103	630	476	1918	75	551	669	2040	167	741	1167	2057	170	673
16:52:00	25.1	289	1941	103	622	392	1927	91	594	330	1958	114	657	477	1860	106	581	655	2075	168	763	1126	2027	154	639
16:54:00	25.1	314	1997	92	667	369	1929	81	616	343	2002	106	651	484	1893	103	566	652	2100	156	737	1118	2075	167	698
16:56:00	25.1	316	1987	106	626	400	1916	90	619	341	2022	102	634	478	1960	92	573	621	2090	144	741	1138	2065	161	682
16:58:00	25.1	328	1963	91	658	392	1948	87	599	365	1894	103	612	495	1913	92	563	678	2116	166	713	1153	2060	170	693
17:00:00	25.1	314	2003	85	664	380	1973	77	610	334	1960	87	651	470	1885	88	570	648	2130	162	749	1149	2088	171	654
17:02:00	25.1	311	1948	98	635	382	1907	81	577	336	1966	110	643	465	1854	77	570	657	2057	152	755	1132	2068	159	655
17:04:00	25.1	281	2006	91	650	381	1948	72	590	366	2018	99	603	482	1913	86	599	622	1995	170	741	1113	2079	174	721
17:06:00	25.1	318	1994	82	624	363	1962	84	614	351	1968	116	621	489	1924	85	590	652	2068	164	726	1114	2037	153	669
17:08:00	25.1	328	1926	91	643	386	1926	87	593	344	1971	100	643	437	1946	91	571	644	2094	160	725	1118	2068	179	674
17:10:00	25.1	313	1973	75	667	386	1944	87	616	357	1976	114	623	457	1835	81	565	659	2045	159	734	1158	2082	183	671
17:12:00	25.1	324	2039	94	637	387	1949	88	573	346	1936	92	606	467	1879	95	589	632	2049	164	755	1165	2073	172	679
17:14:00	25.1	318	2002	87	654	375	1929	79	599	339	1977	101	627	465	1868	99	601	633	2096	162	746	1100	2050	169	674
17:16:00	25.1	315	1985	94	635	408	1894	82	658	328	1981	103	652	479	1929	89	579	651	2049	160	739	1155	2117	167	675
17:18:00	25.1	302	1985	92	633	375	1877	80	590	329	1901	104	623	466	1885	97	583	635	2051	151	745	1133	2065	173	690
17:20:00	25.1	324	1896	95	628	373	1945	77	608	330	2006	103	648	450	1863	95	588	662	2112	173	737	1182	2022	176	666
17:22:00	25.1	316	1971	84	670	378	1959	86	603	347	1939	103	660	473	1885	100	619	657	2097	161	804	1139	2026	171	685
17:24:00	25.1	314	1993	91	662	377	1931	85	601	351	1954	111	626	480	1919	95	556	662	2111	165	755	1140	2040	164	670
17:26:00	25.1	323	1958	96	641	387	1920	75	620	341	1973	110	627	480	1886	101	573	673	2100	160	753	1130	2035	174	680
17:28:00	25.1	317	1964	86	651	395	1941	82	606	360	1977	100	623	500	1882	86	554	662	2102	167	762	1126	2052	166	675
17:30:00	25.1	312	1973	103	635	380	1911	89	562	344	1944	113	640	470	1916	89	579	656	2057	158	719	1143	2017	157	702
17:32:00	25.1	314	1950	88	673	382	1926	79	588	337	1933	100	663	506	1853	90	574	665	1990	162	783	1131	1990	171	663
17:34:00	25.1	294	1974	89	662	401	1866	83	593	337	1949	105	614	464	1866	94	565	684	2055	172	742	1161	2086	159	688
17:36:00	25.1	322	2025	85	650	380	1938	80	609	358	1957	93	608	483	1873	98	563	639	2077	151	718	1133	2056	159	663
17:38:00	25.1	323	1946	111	662	391	1929	70	596	356	2013	91	647	452	1961	98	582	670	2080	158	789	1114	2018	164	665
17:40:00	25.1	327	1954	85	638	391	1914	89	584	347	1952	97	639	472	1907	97	583	649	2063	174	756	1095	2019	180	643
17:42:00	25.1	302	1984	100	656	379	1946	90	625	345	1953	108	620	490	1928	78	571	660	2062	148	744	1157	2021	168	647
17:44:00	25.1	306	1998	95	692	390	1945	87	578	358	1924	98	632	462	1893	99	587	653	2076	161	771	1126	2123	166	705
17:46:00	25.1	332	1959	85	649	391	1939	95	596	356	1972	100	639	474	1893	91	581	615	2057	155	776	1147	2039	169	697
17:48:00	25.1	324	1962	95	645	356	1900	82	598	348	1991	87	620	462	1934	103	583	691	2096	160	762	1116	2060	188	681
17:50:00	25.1	331	1944	96	644	381	1937	89	614	343	1967	104	632	476	1825	86	567	655	2073	148	792	1132	2088	157	689
17:52:00	25.1	310	1936	88	635	381	1904	93	587	344	1957	107	642	489	1944	92	565	640	2078	171	758	1130	2074	171	665
17:54:00	25.1	325	1992	99	645	373	1917	95	612	346	1974	107	651	485	1843	91	554	687	2161	162	745	1172	2031	164	660
17:56:00	25.1	328	1955	82	688	359	1902	74	619	331	1953	92	622	473	1891	100	608	667	2092	158	700	1171	2036	168	669
17:58:00	25.1	316	1987	80	656	371	1930	76	572	334	1978	116	649	457	1876	83	593	649	2109	155	762	1136	2067	168	678
18:00:00	25.1	322	2017	99	667	377	1938	106	576	342	1991	105	650	449	1911	86	575	649	2049	159	743	1164	2083	160	712
18:02:00	25.1	328	2009	102	684	388	1869	96	602	363	1967	94	653	478	1907	87	589	684	2093	172	709	1175	2112	161	655
18:04:00	25.1	291	2017	94	682	374	1972	82	588	328	1979	108	592	489	1905	104	557	664	2061	160	743	1170	2059	164	685
18:06:00	25.1	311	2011	86	666	366	1904	81	612	346	1999	104	635	444	1894	97	603	669	2111	170	759	1155	2045	177	667
18:08:00	25.1	311	2031	99	660	399	1899	86	583	362	1937	112	629	501	1918	88	579	611	2055	159	762	1138	2074	171	683
18:10:00	25.1	339	1987	92	637	400	1928	80	591	355	1950	101	644	471	1938	102	580	675	2084	159	716	1168	2015	166	666
18:12:00	25.1	315	1998	88	679	377	1936	82	631	373	1951	107	648	472	1925	101	604	646	2074	167	773	1169	2104	182	635
18:14:00	25.1	324	1942	101	640	378	1923	76	600	362	2001	87	615	478	1909	93	576	704	2045	160	786	1170	2056	177	666
18:16:00	25.1	312	1979	93	654	392	1961	85	640	347	1990	109	611	494	1922	88	594	708	2060	176	746	1157	2039	180	664
18:18:00	25.1	313	2010	103	670	371	1929	97	590	337	1925	105	638	504	1902	89	582	682	2145	166	755	1117	2079	176	670
18:20:00	25.1	306	1967	80	655	390	1912	71	591	345	1974	104	633	491	1870	91	575	666	2098	168	715	1117	2075	159	651
18:22:00	25.1	321	1946	92	628	409	1921	90	592	339	1934	108	599	450	1935	83	584	665	2053	178	733	1119	2092	172	683
18:24:00	25.1	322	2002	90	679	368	1920	80	612	376	1935	106	622	463	1899	86	617	673	2111	154	741	1162	2008	168	673
18:26:00	25.1	321	2013	86	669	406	1932	86	583	342	1958	109	640	472	1858	92	570	682	2149	155	769	1148	2024	169	691
18:28:00	25.1	302	1936	91	675	386	1881	69	615	346	1914	106	654	471	1912	96	553	673	2125	167	768	1149	2053	174	678
18:30:00	25.1	319	1958	92	660	385	1949	88	599	341	1997	94	630	470	1813	88	574	671	2064	165	757	1153	2090	166	677
18:32:00	25.1	321	1954	94	658	388	1936	81	635	353	2012	103	624	501	1842	82	593	686	2150	147	742	1141	2102	190	644
18:34:00	25.1	322	1933	92	669	354	1931	74	595	329	1995	119	659	462	1874	86	581	636	2047	171	740	1135	2087	178	697
18:36:00	25.1	299	1941	99	645	349	2004	83	630	338	1955	96	639	477	1894	88	560	655	2089	155	731	1122	2070	164	674
18:38:00	25.1	310	1972	80	676	350	1934	80	600	361	1947	87	653	484	1849	92	594	699	2104	167	737	1128	2078	169	637
18:40:00	25.1	329	1991	79	651	391	1943	85	612	348	1930	103	627	445	1888	93	564	686	2073	160	745	1172	2043	171	675
18:42:00	25.1	307	1955	101	701	384	1858	83	592	328	1986	95	612	487	1896	88	588	683	2152	154	744	1125	2093	182	670
18:44:00	25.1	328	1943	78	614	384	1983	91	609	357	2008	92	631	486	1886	97	554	695	2123	171	722	1097	2087	173	660
18:46:00	25.1	303	1982	90	663	400	1941	96	598	350	1937	89	633	501	1886	88	573	659	2108	172	721	1167	2091	170	657
18:48:00	25.1	313	1968	84	686	397	1924	80	603	376	1961	103	629	461	1838	88	555	684	2084	162	722	1131	2082	163	674
18:50:00	25.1	319	2004	96	630	398	1917	85	592	353	1988	99	647	459	1896	93	564	639	2040	161	732	1123	2108	167	666
18:52:00	25.1	320	1952	80	658	399	1923	70	650	359	1954	110	633	475	1894	87	543	676	2047	162	754	1163	2102	171	694
18:54:00	25.1	310	1956	93	674	375	1842	81	620	346	1932	111	638	498	1859	110	590	656	2019	177	718	1145	2103	167	668
18:56:00	25.1	336	2031	82	629	375	1922	76	618	348	1965	116	607	479	1881	93	579	684	2141	151	750	1150	2056	182	654
18:58:00	25.1	336	1950	86	669	386	2000	88	622	352	1986	100	613	475	1887	90	600	659	2113	144	746	1162	2146	166	682
19:00:00	25.1	321	2036	95	661	402	1964	77	592	341	1973	110	645	466	1877	110	544	666	2051	163	742	1137	1996	180	653
19:02:00	25.1	303	2007	93	656	369	1885	90	601	347	1968	101	640	494	1887	93	564	654	2088	172	783	1160	2101	186	695
19:04:00	25.1	326	1971	89	670	393	1885	95	611	353	1986	105	637	468	1844	100	546	687	2053	163	764	1175	2018	166	679
19:06:00	25.1	313	1984	100	663	390	1935	85	581	348	1928	104	619	476	1872	91	579	636	2071	160	760	1141	2022	170	654
19:08:00	25.1	317	1974	89	640	397	1951	90	600	350	2006	116	626	489	1878	98	589	648	2046	175	742	1132	2084	174	678
19:10:00	25.1	322	1948	76	696	425	1876	86	625	361	2006	112	638	488	1868	93	573	689	2058	154	750	1156	2133	177	697
19:12:00	25.1	337	1997	99	626	397	1926	84	599	336	1930	99	633	466	1907	93	560	694	2085	160	734	1141	1998	182	672
19:14:00	25.1	318	2004	95	667	378	1943	90	584	330	1981	110	654	483	1908	81	573	703	2071	157	765	1158	2103	182	664
19:16:00	25.1	316	1990	94	630	360	1910	90	584	340	1990	100	624	465	1881	88	568	674	2090	164	737	1114	2076	170	663
19:18:00	25.1	341	1952	86	628	356	1916	86	591	383	1935	103	622	478	1909	76	574	674	2075	171	723	1138	2025	154	691
19:20:00	25.1	333	1956	94	671	418	1876	83	590	343	1945	112	634	471	1933	90	564	682	2133	155	722	1169	2123	184	689
19:22:00	25.1	334	1992	103	645	365	1930	89	601	355	2033	115	632	482	1835	101	597	673	2049	165	737	1176	2107	167	675
19:24:00	25.1	319	1949	89	656	383	1918	83	608	360	2039	101	641	441	1870	88	554	681	2109	157	724	1118	2025	167	692
19:26:00	25.1	323	1963	92	647	393	1968	80	588	332	1997	92	622	496	1876	75	575	678	2127	155	737	1157	2052	183	671
19:28:00	25.1	298	1922	100	641	386	1886	84	609	354	2018	100	627	462	1887	97	545	704	2038	154	741	1132	2131	159	684
19:30:00	25.1	335	2033	88	644	397	1964	75	589	341	1958	111	648	459	1882	95	611	680	2112	164	711	1134	2072	178	688
19:32:00	25.1	313	1922	99	645	404	1969	80	627	352	1942	111	628	485	1877	83	574	696	2070	157	746	1167	2031	168	654
19:34:00	25.1	316	1990	87	635	392	1946	78	576	359	2052	113	609	488	1859	95	562	688	2152	161	753	1114	2006	167	653
19:36:00	25.1	322	1940	94	664	394	1909	80	584	362	1972	107	632	460	1914	92	590	679	2013	169	759	1164	2077	160	670
19:38:00	25.1	312	1957	93	666	398	1950	80	593	329	2062	103	630	467	1950	90	575	630	2066	150	730	1177	2127	172	681
19:40:00	25.1	303	1945	97	635	385	1977	96	581	362	1993	114	619	477	1942	88	594	661	2079	165	727	1151	2100	158	694
19:42:00	25.1	323	1975	84	637	412	1937	87	586	351	1979	101	610	487	1921	82	572	690	2152	172	741	1194	2046	159	642
19:44:00	25.1	310	1963	84	653	396	1942	90	588	356	1946	108	655	482	1849	102	549	711	1999	172	724	1136	2041	169	633
19:46:00	25.1	337	1978	102	663	369	1929	80	583	347	1955	98	619	464	1878	89	576	685	2117	161	725	1196	2100	173	675
19:48:00	25.1	333	2031	91	669	399	1941	83	593	348	1987	107	603	477	1884	80	586	666	2111	164	767	1179	2063	178	672
19:50:00	25.1	337	1977	78	679	396	1895	74	594	357	1980	91	619	445	1888	91	562	729	2091	177	767	1165	2022	179	672
19:52:00	25.1	344	1993	94	641	383	1933	91	613	374	1956	115	630	482	1906	82	563	719	2056	163	766	1155	2087	174	696
19:54:00	25.1	330	2006	91	650	365	1968	70	633	345	1974	103	628	473	1894	83	572	704	2082	137	746	1155	2014	152	670
19:56:00	25.1	306	1971	97	658	374	1911	83	599	345	1949	110	635	485	1874	82	563	674	2027	141	757	1176	2037	156	649
19:58:00	25.1	323	2012	74	672	398	1871	71	593	370	2012	99	635	481	1867	89	558	680	2054	162	751	1147	2097	178	684
20:00:00	25.1	313	1971	100	653	375	1936	78	603	356	2019	114	612	479	1903	93	575	721	2123	170	726	1188	2123	174	656

## Aggregate Data
Time	Fast anneal 20nM	Fast anneal 50nM	Fast control 20nM	Fast control 50nM	Slow anneal 20nM	Slow anneal 50nM	Slow control 20nM	Slow control 50nM
00:00:00	162	892	119	720	280	2012	124	652
00:02:00	158	905	114	723	285	2019	124	643
00:04:00	158	876	113	703	271	1976	122	626
00:06:00	161	912	119	681	284	1946	124	644
00:08:00	165	912	115	680	301	1960	123	643
00:10:00	158	923	123	676	305	1958	113	622
00:12:00	168	927	118	681	294	1969	111	622
00:14:00	159	943	127	671	309	1955	121	623
00:16:00	165	962	120	661	321	1919	127	628
00:18:00	158	960	119	684	320	1952	126	625
00:20:00	162	963	118	660	308	1913	106	622
00:22:00	161	972	124	680	304	1922	112	626
00:24:00	163	992	112	655	314	1929	122	615
00:26:00	171	1006	117	679	330	1879	117	623
00:28:00	161	1002	112	680	313	1876	121	628
00:30:00	156	1003	126	652	329	1887	116	615
00:32:00	161	1040	115	673	325	1904	119	600
00:34:00	164	1036	126	688	317	1898	110	615
00:36:00	168	1062	116	675	323	1903	121	611
00:38:00	169	1038	123	691	329	1895	114	624
00:40:00	175	1068	119	664	327	1883	107	624
00:42:00	178	1044	118	670	331	1899	108	615
00:44:00	177	1078	113	668	339	1900	109	609
00:46:00	171	1085	121	662	332	1888	107	608
00:48:00	178	1089	115	659	359	1917	109	623
00:50:00	161	1115	120	667	339	1911	109	624
00:52:00	168	1127	119	680	345	1897	108	607
00:54:00	171	1156	124	671	342	1918	112	618
00:56:00	173	1161	120	659	346	1926	112	623
00:58:00	170	1137	123	663	345	1876	112	635
01:00:00	183	1157	119	688	354	1915	113	627
01:02:00	170	1158	128	663	348	1915	114	603
01:04:00	170	1187	125	685	363	1885	114	613
01:06:00	179	1191	123	656	357	1887	118	600
01:08:00	171	1184	120	686	358	1870	116	625
01:10:00	180	1213	121	667	373	1897	108	594
01:12:00	178	1227	121	671	362	1868	110	610
01:14:00	177	1224	116	685	377	1881	117	635
01:16:00	185	1199	122	668	360	1864	113	620
01:18:00	187	1255	113	668	364	1898	113	607
01:20:00	179	1229	117	677	364	1889	111	619
01:22:00	184	1275	116	679	382	1884	112	605
01:24:00	185	1268	113	675	382	1904	111	606
01:26:00	194	1261	118	688	371	1900	108	619
01:28:00	192	1269	121	675	374	1894	115	614
01:30:00	198	1299	120	682	372	1917	109	615
01:32:00	187	1283	119	680	377	1882	115	612
01:34:00	188	1305	116	679	397	1942	119	597
01:36:00	183	1315	120	671	390	1874	115	610
01:38:00	199	1336	119	663	393	1891	108	615
01:40:00	188	1339	118	666	384	1915	119	615
01:42:00	191	1326	114	678	389	1903	109	613
01:44:00	204	1342	116	654	389	1909	105	612
01:46:00	198	1337	116	663	393	1874	114	628
01:48:00	204	1403	118	685	402	1933	119	599
01:50:00	196	1353	123	670	412	1938	110	607
01:52:00	204	1387	123	689	395	1925	118	629
01:54:00	203	1368	122	696	400	1910	111	601
01:56:00	199	1403	117	684	383	1887	112	617
01:58:00	193	1401	124	672	408	1909	113	615
02:00:00	204	1406	119	676	416	1889	118	624
02:02:00	200	1434	114	689	397	1889	115	633
02:04:00	204	1435	118	679	403	1911	118	614
02:06:00	206	1437	116	674	401	1911	119	618
02:08:00	196	1456	124	672	409	1920	121	636
02:10:00	207	1447	127	664	410	1922	117	595
02:12:00	207	1418	114	677	412	1885	110	634
02:14:00	208	1458	114	683	411	1874	109	610
02:16:00	202	1463	111	676	415	1911	109	626
02:18:00	216	1484	121	697	418	1897	110	628
02:20:00	211	1491	122	692	419	1910	119	627
02:22:00	211	1490	129	677	424	1928	115	613
02:24:00	210	1466	121	672	432	1892	118	623
02:26:00	217	1465	128	671	415	1895	127	618
02:28:00	207	1509	122	675	424	1890	111	622
02:30:00	219	1501	124	677	435	1920	115	640
02:32:00	216	1511	119	679	424	1869	109	608
02:34:00	218	1520	123	679	433	1903	115	616
02:36:00	215	1532	114	678	423	1924	112	612
02:38:00	215	1533	117	679	438	1892	118	622
02:40:00	210	1500	124	672	421	1931	116	612
02:42:00	213	1556	120	667	434	1915	110	606
02:44:00	224	1566	118	667	438	1926	110	610
02:46:00	220	1564	123	692	440	1915	112	608
02:48:00	220	1552	119	650	437	1913	105	617
02:50:00	233	1555	115	649	431	1901	114	607
02:52:00	224	1577	122	677	454	1894	116	616
02:54:00	223	1556	124	682	448	1924	115	646
02:56:00	226	1562	116	675	434	1872	112	614
02:58:00	229	1596	117	697	453	1892	110	607
03:00:00	218	1588	113	675	454	1908	105	612
03:02:00	231	1577	116	696	454	1907	117	615
03:04:00	229	1599	123	675	435	1940	110	615
03:06:00	228	1614	122	668	459	1938	116	618
03:08:00	237	1599	117	667	453	1933	113	609
03:10:00	235	1601	111	686	457	1914	113	601
03:12:00	237	1604	115	679	466	1925	122	605
03:14:00	238	1624	124	684	465	1940	114	614
03:16:00	225	1621	123	656	461	1922	111	636
03:18:00	236	1632	128	679	452	1901	113	619
03:20:00	237	1623	118	679	447	1906	113	611
03:22:00	245	1611	112	690	456	1917	118	622
03:24:00	244	1644	112	696	464	1882	119	614
03:26:00	239	1635	120	665	474	1921	112	599
03:28:00	237	1640	120	654	456	1905	117	625
03:30:00	247	1657	118	670	451	1923	115	628
03:32:00	244	1652	129	671	460	1925	116	615
03:34:00	252	1673	119	663	470	1924	115	612
03:36:00	235	1668	115	689	476	1885	109	600
03:38:00	250	1662	113	655	472	1919	111	632
03:40:00	244	1691	115	677	465	1907	120	623
03:42:00	244	1678	122	674	475	1944	118	622
03:44:00	260	1667	122	687	476	1913	114	621
03:46:00	254	1675	120	687	476	1921	113	631
03:48:00	241	1701	118	675	475	1880	116	615
03:50:00	253	1714	118	686	477	1930	110	618
03:52:00	248	1709	121	682	462	1936	115	626
03:54:00	255	1721	118	661	471	1920	114	615
03:56:00	269	1702	118	673	482	1932	115	623
03:58:00	256	1729	113	673	488	1944	118	599
04:00:00	261	1719	122	662	469	1900	119	614
04:02:00	257	1694	123	666	469	1968	117	611
04:04:00	256	1741	119	684	496	1913	117	617
04:06:00	258	1719	122	667	479	1934	117	636
04:08:00	251	1713	119	676	483	1916	111	624
04:10:00	243	1719	118	674	480	1941	115	611
04:12:00	253	1729	124	682	480	1931	111	616
04:14:00	268	1731	114	673	496	1946	109	618
04:16:00	264	1729	120	664	489	1942	113	632
04:18:00	255	1741	122	670	487	1909	109	610
04:20:00	272	1732	124	672	493	1901	116	618
04:22:00	271	1747	107	670	476	1953	116	618
04:24:00	267	1743	111	674	486	1904	114	604
04:26:00	256	1752	110	669	496	1903	107	618
04:28:00	270	1753	114	680	497	1954	114	602
04:30:00	260	1762	112	677	515	1901	108	627
04:32:00	253	1760	113	672	501	1932	114	620
04:34:00	275	1774	124	675	499	1929	116	606
04:36:00	275	1785	114	672	514	1977	109	611
04:38:00	274	1753	114	671	496	1941	114	629
04:40:00	255	1791	114	663	506	1920	111	637
04:42:00	267	1768	116	653	511	1932	110	624
04:44:00	280	1804	121	667	501	1921	115	610
04:46:00	278	1790	115	681	504	1922	115	604
04:48:00	280	1781	114	671	506	1950	115	606
04:50:00	281	1789	121	685	515	1947	115	638
04:52:00	272	1796	120	686	512	1949	109	616
04:54:00	264	1808	117	679	503	1940	113	618
04:56:00	278	1811	121	688	500	1931	115	608
04:58:00	291	1805	120	672	495	1944	112	636
05:00:00	281	1823	117	672	509	1943	110	620
05:02:00	282	1801	114	684	506	1927	115	622
05:04:00	285	1811	124	663	528	1950	117	628
05:06:00	287	1812	121	668	529	1926	113	626
05:08:00	288	1825	118	680	512	1909	116	624
05:10:00	293	1823	116	665	508	1937	111	616
05:12:00	295	1837	119	663	512	1917	103	613
05:14:00	280	1802	115	674	514	1920	116	635
05:16:00	275	1815	112	695	521	1928	118	622
05:18:00	282	1839	111	669	512	1931	117	609
05:20:00	284	1806	119	682	526	1950	112	613
05:22:00	296	1865	116	691	522	1928	109	616
05:24:00	296	1834	126	700	521	1914	113	620
05:26:00	288	1834	119	678	519	1933	121	616
05:28:00	293	1809	118	652	525	1964	116	621
05:30:00	294	1838	119	670	523	1950	106	611
05:32:00	285	1826	126	677	519	1928	116	612
05:34:00	296	1845	114	683	533	1940	115	622
05:36:00	294	1845	127	666	539	1934	109	616
05:38:00	292	1841	121	677	531	1951	109	623
05:40:00	296	1828	124	697	527	1932	110	627
05:42:00	301	1912	114	662	528	1951	117	606
05:44:00	289	1849	119	677	526	1923	112	614
05:46:00	309	1835	118	659	530	1921	118	617
05:48:00	313	1840	118	663	521	1960	121	621
05:50:00	305	1843	117	683	525	1928	119	605
05:52:00	298	1876	131	666	539	1923	114	613
05:54:00	308	1852	117	672	533	1944	109	610
05:56:00	300	1867	115	688	529	1939	117	610
05:58:00	306	1865	118	673	545	1937	115	635
06:00:00	298	1878	112	680	539	1950	111	612
06:02:00	315	1866	116	700	528	1923	117	615
06:04:00	298	1840	124	676	549	1960	114	617
06:06:00	301	1852	117	679	516	1916	114	605
06:08:00	301	1857	128	690	533	1914	111	614
06:10:00	296	1879	115	680	541	1927	123	601
06:12:00	309	1867	114	675	546	1928	112	615
06:14:00	306	1889	118	692	540	1937	117	612
06:16:00	305	1856	116	694	527	1958	115	619
06:18:00	291	1876	118	660	540	1958	120	613
06:20:00	307	1884	116	668	539	1921	120	608
06:22:00	307	1898	113	697	541	1913	114	604
06:24:00	320	1920	125	683	534	1912	105	609
06:26:00	316	1891	116	683	550	1963	125	598
06:28:00	309	1891	124	680	546	1942	114	610
06:30:00	328	1924	119	668	538	1946	110	647
06:32:00	305	1884	123	680	552	1968	120	621
06:34:00	306	1888	122	658	564	1933	114	614
06:36:00	319	1857	114	677	543	1943	114	611
06:38:00	313	1871	120	671	559	1904	110	627
06:40:00	316	1895	115	699	549	1918	109	622
06:42:00	301	1897	111	674	549	1941	115	627
06:44:00	315	1903	119	698	561	1923	109	590
06:46:00	308	1894	110	676	555	1915	115	624
06:48:00	318	1892	126	680	555	1943	118	627
06:50:00	305	1877	108	676	547	1916	108	626
06:52:00	306	1918	111	660	538	1940	106	599
06:54:00	321	1898	112	659	549	1917	123	614
06:56:00	325	1915	108	670	529	1951	120	598
06:58:00	323	1895	118	670	553	1944	117	612
07:00:00	329	1899	118	679	560	1956	115	610
07:02:00	311	1888	122	660	553	1923	112	622
07:04:00	305	1891	115	675	550	1933	118	613
07:06:00	329	1907	117	689	566	1925	111	622
07:08:00	325	1914	109	690	563	1963	117	624
07:10:00	322	1923	115	678	572	1928	113	628
07:12:00	322	1908	125	689	552	1927	114	609
07:14:00	327	1952	123	663	567	1937	113	613
07:16:00	338	1908	118	663	573	1939	120	618
07:18:00	326	1932	122	686	551	1956	114	634
07:20:00	329	1916	115	680	553	1948	123	609
07:22:00	326	1909	110	687	553	1956	114	623
07:24:00	337	1918	117	667	556	1940	116	624
07:26:00	327	1933	123	663	572	1934	116	625
07:28:00	327	1928	121	661	560	1952	115	625
07:30:00	317	1918	119	689	548	1919	109	630
07:32:00	330	1896	115	664	577	1901	129	615
07:34:00	324	1924	118	670	570	1971	113	615
07:36:00	326	1920	118	696	576	1936	116	615
07:38:00	325	1938	115	691	555	1945	112	621
07:40:00	349	1905	122	693	549	1931	122	635
07:42:00	339	1950	108	681	559	1948	113	625
07:44:00	341	1945	122	704	567	1932	114	604
07:46:00	357	1953	117	681	558	1943	113	606
07:48:00	341	1928	118	664	574	1953	112	630
07:50:00	345	1958	115	683	560	1952	120	608
07:52:00	329	1958	126	670	572	1947	129	628
07:54:00	335	1940	121	666	566	1968	108	621
07:56:00	339	1973	116	675	569	1959	117	611
07:58:00	330	1943	113	669	578	1944	111	613
08:00:00	336	1939	121	660	570	1973	111	604
08:02:00	335	1939	114	681	562	1931	120	615
08:04:00	341	1950	116	682	567	1968	120	619
08:06:00	335	1943	117	672	568	1948	111	626
08:08:00	328	1950	117	668	589	1949	113	626
08:10:00	337	1956	119	708	570	1958	111	627
08:12:00	343	1912	123	685	577	1936	121	622
08:14:00	337	1933	121	670	576	1960	113	629
08:16:00	362	1955	123	677	575	1942	118	635
08:18:00	350	1946	121	678	565	1933	119	630
08:20:00	340	1954	108	674	579	1957	105	609
08:22:00	349	1945	119	660	579	1953	116	642
08:24:00	345	1947	123	675	576	1952	114	615
08:26:00	346	1940	116	689	588	1925	108	620
08:28:00	321	1933	118	668	578	1950	111	622
08:30:00	346	1961	121	673	573	1952	116	618
08:32:00	346	1955	115	669	598	1947	118	628
08:34:00	361	1985	120	666	598	1956	104	623
08:36:00	350	1936	121	684	579	1945	116	610
08:38:00	363	1945	122	684	584	1943	119	626
08:40:00	350	1942	117	670	582	1973	123	623
08:42:00	352	1942	120	670	602	1958	119	607
08:44:00	350	1954	123	669	594	1964	116	638
08:46:00	347	1969	115	673	587	1938	111	623
08:48:00	346	1928	115	676	597	1935	113	630
08:50:00	343	1939	110	679	565	1961	118	612
08:52:00	358	1953	112	693	587	1955	115	617
08:54:00	338	1993	123	667	596	1925	113	621
08:56:00	350	1977	119	660	564	1938	106	619
08:58:00	356	1959	123	676	589	1941	110	613
09:00:00	362	1966	119	659	585	1937	120	625
09:02:00	366	1988	118	682	599	1976	114	615
09:04:00	362	1958	122	676	586	1959	112	610
09:06:00	367	1959	117	667	576	1924	118	620
09:08:00	361	1957	126	676	577	1919	117	596
09:10:00	357	1954	112	659	600	1948	111	619
09:12:00	356	1994	114	674	575	1949	108	616
09:14:00	372	1956	118	676	598	1942	117	628
09:16:00	362	2002	114	669	601	1929	114	629
09:18:00	369	1974	111	665	599	1941	116	611
09:20:00	357	1968	118	670	593	1951	115	605
09:22:00	361	1968	125	662	606	1943	108	604
09:24:00	375	1965	116	681	596	1914	116	606
09:26:00	350	1950	112	658	594	1962	113	615
09:28:00	363	1976	112	666	595	1941	116	618
09:30:00	366	1951	119	659	596	1911	111	617
09:32:00	357	1961	121	670	589	1960	113	607
09:34:00	368	1980	121	674	593	1937	109	634
09:36:00	358	1966	121	665	596	1937	116	620
09:38:00	362	1996	118	674	618	1967	117	629
09:40:00	364	1971	114	669	614	1957	107	598
09:42:00	374	1969	122	690	592	1962	116	611
09:44:00	354	1964	113	673	590	1917	110	609
09:46:00	371	1980	115	688	591	1958	118	632
09:48:00	373	1953	123	670	594	1940	118	621
09:50:00	371	1983	121	675	600	1941	117	602
09:52:00	377	1977	112	691	592	1960	111	616
09:54:00	364	1985	121	678	589	1965	112	611
09:56:00	356	1962	122	682	618	1936	118	601
09:58:00	375	1942	114	655	600	1928	121	637
10:00:00	384	1972	115	658	604	1933	118	611
10:02:00	378	2003	121	691	599	1952	115	620
10:04:00	377	1980	117	682	612	1938	122	622
10:06:00	371	1974	113	700	589	1969	113	633
10:08:00	364	1967	112	667	592	1928	114	617
10:10:00	354	1991	115	663	617	1941	117	623
10:12:00	362	1968	123	661	610	1928	117	633
10:14:00	380	1967	118	661	596	1909	118	618
10:16:00	375	1987	121	665	605	1919	119	611
10:18:00	381	1942	121	647	604	1947	112	641
10:20:00	378	1974	119	665	605	1953	108	606
10:22:00	367	2007	116	676	606	1953	118	616
10:24:00	368	1959	118	679	607	1962	117	623
10:26:00	370	1972	114	701	608	1965	111	605
10:28:00	384	1953	124	653	620	1971	116	612
10:30:00	387	1973	116	672	606	1939	120	621
10:32:00	370	1983	118	664	605	1964	113	640
10:34:00	376	1969	119	671	604	1947	119	614
10:36:00	372	2016	114	659	602	1929	119	631
10:38:00	385	1975	122	654	629	1985	110	614
10:40:00	377	1965	114	670	605	1931	121	604
10:42:00	380	1986	116	683	614	1922	116	617
10:44:00	378	1999	120	674	634	1926	122	610
10:46:00	375	1968	119	665	608	1949	108	624
10:48:00	386	1991	125	688	601	1920	115	633
10:50:00	387	1959	123	678	607	1941	127	623
10:52:00	379	1976	126	661	616	1972	104	603
10:54:00	380	1984	125	674	611	1926	110	598
10:56:00	383	1970	120	667	622	1972	118	612
10:58:00	394	1962	131	683	606	1936	111	622
11:00:00	381	1999	117	659	616	1963	105	617
11:02:00	383	1996	120	664	614	1919	113	624
11:04:00	379	1977	117	687	628	1937	112	622
11:06:00	380	2000	123	672	608	1960	111	633
11:08:00	386	2005	121	670	603	1957	117	601
11:10:00	382	2006	118	684	630	1980	123	613
11:12:00	382	1981	124	677	618	1949	108	616
11:14:00	389	1994	124	684	632	1956	111	605
11:16:00	376	1963	116	665	628	1956	111	617
11:18:00	375	1990	114	667	618	1952	123	613
11:20:00	383	1973	124	681	615	1954	110	618
11:22:00	390	1980	109	684	621	1977	115	607
11:24:00	382	1992	121	683	629	1961	113	623
11:26:00	381	2017	120	673	608	1984	111	618
11:28:00	391	1992	126	663	608	1930	109	623
11:30:00	392	1967	117	666	621	1947	102	619
11:32:00	384	1996	125	676	616	1970	116	613
11:34:00	380	2005	123	671	614	1935	126	626
11:36:00	387	1983	117	662	609	1967	122	622
11:38:00	393	2000	113	661	636	1947	116	609
11:40:00	386	1981	120	690	605	1936	111	617
11:42:00	406	1973	121	680	623	1967	109	616
11:44:00	383	1968	117	680	616	1936	117	615
11:46:00	394	1991	116	676	620	1956	109	621
11:48:00	392	2001	119	669	614	1962	119	639
11:50:00	389	1980	122	668	631	1980	119	608
11:52:00	384	1982	120	678	627	1956	109	630
11:54:00	387	2001	113	668	626	1951	110	617
11:56:00	396	1991	108	671	634	2013	111	609
11:58:00	387	1987	118	692	634	1952	120	611
12:00:00	395	1973	115	675	637	1929	114	619
12:02:00	391	1976	124	676	616	1953	115	605
12:04:00	395	1990	112	692	630	1962	119	622
12:06:00	386	1980	119	660	626	1930	112	630
12:08:00	386	2012	112	674	626	1949	113	601
12:10:00	399	1975	115	672	634	1950	118	624
12:12:00	392	2000	117	683	634	1960	113	612
12:14:00	405	1971	125	682	632	1941	108	623
12:16:00	402	2003	115	682	626	1969	108	619
12:18:00	385	1987	121	674	642	1963	110	605
12:20:00	400	1991	120	680	626	1916	116	602
12:22:00	407	1993	122	670	633	1958	110	608
12:24:00	413	1999	112	673	641	1952	112	620
12:26:00	404	2008	121	670	611	1946	111	621
12:28:00	408	2010	123	689	621	1958	115	612
12:30:00	404	2008	120	675	614	1975	115	622
12:32:00	404	2009	118	685	628	1954	115	626
12:34:00	393	1997	121	673	639	1976	107	617
12:36:00	406	1995	123	669	642	1982	115	618
12:38:00	399	1985	115	682	618	1928	113	620
12:40:00	401	1974	119	684	625	1956	117	618
12:42:00	382	2001	117	678	626	1928	112	619
12:44:00	399	2000	119	670	640	1949	118	612
12:46:00	401	1999	116	674	633	1956	115	610
12:48:00	406	2017	121	690	625	1953	113	616
12:50:00	392	1994	122	675	632	1950	113	609
12:52:00	403	2034	113	667	635	1941	108	621
12:54:00	416	1987	129	661	647	1970	121	595
12:56:00	387	1990	124	659	628	1955	114	591
12:58:00	403	2018	123	690	643	1955	113	616
13:00:00	402	1976	124	673	623	1978	113	616
13:02:00	418	2015	112	695	631	1936	104	613
13:04:00	394	2012	122	675	628	1951	110	624
13:06:00	402	1992	121	679	656	1949	109	621
13:08:00	410	1995	119	669	633	1963	116	609
13:10:00	400	2012	120	684	644	1976	109	605
13:12:00	422	2000	122	677	639	1964	118	620
13:14:00	404	2020	119	661	635	1941	111	622
13:16:00	402	1987	119	648	634	1962	125	636
13:18:00	401	1977	118	689	637	1959	115	611
13:20:00	397	2009	118	682	641	1946	116	629
13:22:00	407	1984	118	664	641	1906	104	618
13:24:00	416	1996	114	696	638	1935	113	617
13:26:00	394	1973	111	679	650	1961	114	607
13:28:00	399	1984	114	660	633	1950	114	608
13:30:00	414	1984	119	685	644	1969	113	620
13:32:00	407	1990	122	686	650	1932	117	621
13:34:00	415	1985	124	668	633	1972	113	627
13:36:00	401	2014	121	695	627	1949	115	634
13:38:00	405	1982	125	684	632	1987	117	609
13:40:00	415	1977	113	673	650	1924	115	623
13:42:00	412	2005	113	679	638	1949	110	626
13:44:00	400	2003	118	662	646	1986	111	612
13:46:00	400	2004	118	684	644	1956	111	616
13:48:00	415	1994	111	658	645	1960	114	617
13:50:00	404	1994	120	683	634	1963	113	623
13:52:00	412	2008	117	661	636	1936	116	621
13:54:00	404	2019	119	690	638	1951	105	610
13:56:00	410	1996	127	673	633	1954	106	607
13:58:00	411	2007	117	671	630	1978	119	622
14:00:00	419	1963	116	682	641	1981	119	621
14:02:00	408	1992	117	668	652	1953	118	613
14:04:00	413	2009	131	683	660	1966	117	622
14:06:00	415	2004	124	687	637	1941	109	627
14:08:00	414	2011	123	668	651	1937	108	614
14:10:00	416	1984	127	672	626	1969	111	607
14:12:00	426	1983	117	670	653	1967	108	609
14:14:00	407	1987	115	676	636	1949	118	624
14:16:00	413	2003	118	670	621	1936	120	605
14:18:00	405	1980	114	673	642	1939	115	624
14:20:00	402	2003	123	671	657	1974	113	629
14:22:00	409	2012	118	684	638	1955	117	614
14:24:00	412	1990	133	665	660	1969	117	623
14:26:00	420	2006	124	661	652	1956	118	612
14:28:00	417	1989	113	677	645	1969	111	625
14:30:00	419	2000	121	670	622	1962	117	621
14:32:00	439	2012	116	677	646	1968	105	647
14:34:00	426	2007	128	663	641	1947	118	620
14:36:00	415	1991	123	671	666	1950	112	603
14:38:00	404	1975	118	676	650	1970	112	621
14:40:00	416	2029	124	674	648	1956	112	606
14:42:00	423	1967	122	694	660	1955	111	621
14:44:00	410	2024	113	691	662	1963	108	616
14:46:00	416	2015	114	668	654	1952	116	621
14:48:00	422	2007	117	669	634	1937	116	623
14:50:00	425	1975	111	699	648	1943	118	631
14:52:00	419	1967	116	688	665	1955	113	609
14:54:00	428	2007	116	672	650	1942	113	638
14:56:00	419	2012	110	671	645	1914	116	629
14:58:00	425	2025	113	665	671	1956	115	611
15:00:00	419	2007	108	663	649	1958	115	615
15:02:00	412	1994	114	687	644	1976	117	634
15:04:00	421	1963	124	678	646	1965	113	616
15:06:00	426	2034	121	677	648	1948	108	618
15:08:00	415	1997	111	677	659	1949	111	630
15:10:00	427	2001	120	649	651	1931	116	612
15:12:00	410	2045	113	665	641	1968	115	614
15:14:00	412	2001	122	676	667	1966	117	618
15:16:00	417	1978	123	672	660	1985	116	617
15:18:00	422	1982	120	689	654	1954	116	627
15:20:00	428	2011	118	674	645	1963	115	619
15:22:00	430	2015	120	684	641	1983	110	615
15:24:00	421	1999	113	671	647	1944	110	600
15:26:00	434	1986	117	686	635	1971	112	619
15:28:00	423	2009	115	686	661	1974	112	604
15:30:00	426	2019	115	678	639	1956	112	614
15:32:00	439	1994	123	667	661	1977	106	627
15:34:00	426	2005	121	679	652	1918	112	620
15:36:00	408	1977	113	673	654	1966	108	604
15:38:00	427	2009	114	685	665	1964	113	612
15:40:00	428	1966	120	669	665	1956	114	631
15:42:00	422	1998	125	682	651	1933	109	615
15:44:00	426	2024	114	663	652	1941	120	616
15:46:00	441	2003	114	682	663	1945	119	630
15:48:00	438	2027	118	681	658	1960	113	606
15:50:00	439	2015	113	680	640	1973	116	626
15:52:00	427	1984	112	687	636	1961	112	617
15:54:00	429	2035	116	664	631	1974	113	620
15:56:00	451	1972	124	693	657	1975	121	617
15:58:00	426	2021	117	685	639	1976	120	612
16:00:00	432	2017	115	663	655	1953	115	598
16:02:00	426	2023	111	676	652	1937	120	622
16:04:00	426	1989	128	667	662	1956	112	607
16:06:00	435	2019	115	671	662	1944	112	632
16:08:00	437	1985	123	684	658	1977	107	611
16:10:00	428	1997	119	662	652	1963	115	605
16:12:00	424	2004	118	671	661	1914	114	611
16:14:00	419	1991	117	691	663	1985	115	607
16:16:00	442	2040	117	695	656	1973	115	603
16:18:00	429	1988	117	675	660	1966	118	601
16:20:00	424	2005	118	669	649	1970	112	628
16:22:00	433	2016	122	681	659	1956	120	622
16:24:00	431	1993	124	684	658	1964	116	603
16:26:00	432	2011	129	671	653	1956	113	603
16:28:00	450	1995	114	690	651	1952	109	616
16:30:00	427	1977	124	681	662	1936	114	619
16:32:00	428	2012	115	674	660	1972	118	609
16:34:00	436	2004	130	679	647	1974	112	639
16:36:00	436	2007	121	672	670	1926	110	617
16:38:00	434	2017	117	675	661	1932	119	611
16:40:00	440	2013	118	657	649	1957	117	607
16:42:00	445	2006	120	681	664	1957	110	630
16:44:00	440	1997	117	678	651	1925	118	601
16:46:00	442	1982	122	683	668	1958	118	625
16:48:00	438	2029	118	671	680	1930	113	614
16:50:00	443	1998	122	668	676	1963	110	599
16:52:00	425	1991	128	681	665	1938	117	605
16:54:00	436	2033	118	685	657	1966	117	627
16:56:00	426	2033	117	667	672	1980	114	625
16:58:00	457	1991	120	661	680	1974	116	618
17:00:00	432	2031	111	688	666	1982	112	611
17:02:00	435	1990	120	678	660	1943	106	601
17:04:00	423	2006	120	665	659	1980	111	637
17:06:00	440	2010	121	657	655	1974	107	624
17:08:00	439	1997	117	670	647	1980	119	613
17:10:00	443	1998	116	675	667	1954	117	617
17:12:00	434	2008	117	666	673	1967	118	614
17:14:00	430	2025	117	676	647	1949	116	625
17:16:00	431	2005	119	675	681	1980	113	637
17:18:00	422	1979	116	667	658	1942	117	621
17:20:00	439	2005	124	671	668	1943	116	621
17:22:00	440	2002	116	711	663	1957	119	636
17:24:00	442	2019	122	681	666	1963	115	609
17:26:00	446	2010	122	674	666	1947	117	624
17:28:00	446	2014	118	679	674	1958	111	612
17:30:00	437	1991	125	665	664	1948	112	614
17:32:00	439	1958	117	706	673	1923	113	608
17:34:00	438	1993	122	673	675	1939	112	615
17:36:00	440	2020	110	659	665	1956	112	612
17:38:00	450	2013	120	699	652	1969	111	614
17:40:00	441	1990	119	678	653	1947	122	603
17:42:00	436	2000	119	673	675	1965	112	614
17:44:00	439	1999	118	698	659	1987	117	623
17:46:00	434	1996	113	688	671	1957	118	625
17:48:00	454	2016	114	676	645	1965	124	621
17:50:00	443	1995	116	689	663	1950	111	623
17:52:00	431	1990	122	678	667	1974	119	606
17:54:00	453	2042	123	680	677	1930	117	609
17:56:00	442	2000	111	670	668	1943	114	632
17:58:00	433	2025	117	689	655	1958	109	614
18:00:00	438	2019	121	687	663	1977	117	621
18:02:00	458	2023	123	682	680	1963	115	615
18:04:00	428	2019	121	672	678	1979	117	610
18:06:00	442	2040	120	687	655	1948	118	627
18:08:00	428	2008	123	684	679	1964	115	615
18:10:00	456	2007	117	666	680	1960	116	612
18:12:00	445	2008	121	700	673	1988	122	623
18:14:00	463	1996	116	680	675	1963	115	614
18:16:00	456	2010	126	670	681	1974	118	633
18:18:00	444	2027	125	688	664	1970	121	614
18:20:00	439	2013	117	668	666	1952	107	606
18:22:00	442	1978	126	653	659	1983	115	620
18:24:00	457	2016	117	681	664	1942	111	634
18:26:00	448	2040	117	693	675	1938	116	615
18:28:00	440	1992	121	699	669	1949	113	615
18:30:00	444	2006	117	682	669	1951	114	617
18:32:00	453	2039	115	675	677	1960	118	624
18:34:00	429	1992	127	689	650	1964	113	624
18:36:00	431	1995	117	672	649	1989	112	621
18:38:00	457	2008	111	689	654	1954	114	610
18:40:00	454	1998	114	674	669	1958	116	617
18:42:00	439	2031	117	686	665	1949	118	617
18:44:00	460	2025	114	656	656	1985	120	608
18:46:00	437	2009	117	672	689	1973	118	609
18:48:00	458	2004	116	679	663	1948	110	611
18:50:00	437	2011	119	670	660	1974	115	607
18:52:00	452	1984	117	682	679	1973	109	629
18:54:00	437	1969	127	677	673	1935	119	626
18:56:00	456	2046	116	662	668	1953	117	617
18:58:00	449	2016	110	676	674	2011	115	635
19:00:00	443	2020	123	683	668	1946	122	596
19:02:00	435	2021	122	693	674	1958	123	620
19:04:00	455	2003	119	690	679	1916	120	612
19:06:00	432	1994	121	681	669	1943	115	605
19:08:00	438	2009	127	669	673	1971	121	622
19:10:00	457	2004	114	695	690	1959	119	632
19:12:00	456	2004	119	664	668	1944	120	610
19:14:00	450	2019	121	695	673	1985	118	607
19:16:00	443	2023	119	664	646	1956	116	605
19:18:00	466	1987	120	658	657	1950	105	619
19:20:00	453	2011	120	676	686	1977	119	614
19:22:00	454	2025	128	671	674	1957	119	624
19:24:00	453	2032	116	674	647	1938	113	618
19:26:00	444	2029	113	669	682	1965	113	611
19:28:00	452	1993	118	670	660	1968	113	613
19:30:00	452	2034	121	668	663	1973	116	629
19:32:00	454	1978	122	673	685	1959	110	618
19:34:00	454	2065	120	666	665	1937	113	597
19:36:00	454	1975	123	685	673	1967	111	615
19:38:00	424	2028	115	675	681	2009	114	616
19:40:00	442	2006	125	660	671	2006	114	623
19:42:00	455	2035	119	663	698	1968	109	600
19:44:00	459	1969	121	677	671	1944	120	590
19:46:00	456	2017	120	669	676	1969	114	611
19:48:00	449	2043	121	680	685	1963	114	617
19:50:00	474	2016	115	688	669	1935	115	609
19:52:00	479	2002	124	679	673	1975	116	624
19:54:00	460	2021	110	675	664	1959	102	625
19:56:00	442	1982	116	683	678	1941	107	604
19:58:00	458	2026	112	686	675	1945	113	612
20:00:00	463	2038	128	664	681	1987	115	611

## Graphs
GV0 formation, 10nM scaffold, 20nM strands / "fast anneal" = 0.1C/6secs, "slow anneal" = 0.1C/48secs / Time (HH:MM) / Absolute Signal					GV0 formation, 10nM scaffold, 50nM strands / "fast anneal" = 0.1C/6secs, "slow anneal" = 0.1C/48secs / Time (HH:MM) / Absolute Signal