## Plate 1 - Sheet1
Software Version | 3.03.14
Experiment File Path: | C:\Users\Public\Documents\grid gate experiments\2020-03-06_GH_formation_extended.xpt
Protocol File Path: | C:\Users\Public\Documents\Protocols\Dr Haley protocols\Cy3Cy5FRET.prt
Plate Number | Plate 1
Date | 2020-03-06
Time | 13:54
Reader Type: | Synergy H1
Reader Serial Number: | 18032120
Reading Type | Reader
Procedure Details
Plate Type | Corning 384 well black clear bottom
Set Temperature | Setpoint 25°C
Preheat before moving to next step
Start Kinetic | Runtime 20:00:00 (HH:MM:SS), Interval 0:05:00, 241 Reads
Read | Fluorescence Endpoint
K1..O15
Filter Set 1
Excitation: 532, Emission: 665
Optics: Bottom, Gain: 0
Light Source: Xenon Flash, Lamp Energy: High
Read Speed: Normal, Delay: 100 msec, Measurements/Data Point: 10
Read Height: 9.5 mm
End Kinetic

## Sheet1
Time | T° 532,665 | K1 | K3 | K5 | K7 | K9 | K11 | K13 | K15 | N1 | N3 | N5 | N7 | N9 | N11 | N13 | L1 | L3 | L5 | L7 | L9 | L11 | L13 | L15 | O1 | O3 | O5 | O7 | O9 | O11 | O13
0:00 | 25.7 | 162 | 318 | 126 | 295 | 747 | 239 | 576 | 1752 | 491 | 1306 | 2830 | 1189 | 2653 | 4033 | 2400 | 158 | 331 | 132 | 294 | 812 | 228 | 592 | 1796 | 498 | 1401 | 2794 | 1173 | 2506 | 4058 | 2426
0:05 | 25.6 | 167 | 313 | 129 | 274 | 744 | 234 | 583 | 1777 | 483 | 1364 | 2837 | 1192 | 2657 | 4161 | 2322 | 142 | 325 | 137 | 287 | 857 | 226 | 595 | 1822 | 483 | 1357 | 2801 | 1211 | 2593 | 4018 | 2391
0:10 | 25.6 | 150 | 317 | 125 | 275 | 773 | 238 | 588 | 1766 | 482 | 1402 | 2799 | 1190 | 2656 | 4009 | 2341 | 164 | 335 | 122 | 283 | 828 | 254 | 576 | 1801 | 517 | 1377 | 2811 | 1204 | 2540 | 4023 | 2411
0:15 | 25.6 | 148 | 313 | 120 | 266 | 803 | 238 | 560 | 1810 | 485 | 1355 | 2835 | 1225 | 2573 | 4054 | 2326 | 165 | 305 | 123 | 290 | 836 | 247 | 588 | 1841 | 476 | 1359 | 2761 | 1148 | 2617 | 3964 | 2389
0:20 | 25.5 | 151 | 334 | 131 | 262 | 803 | 234 | 544 | 1828 | 470 | 1360 | 2771 | 1163 | 2637 | 4064 | 2413 | 163 | 309 | 130 | 297 | 835 | 231 | 573 | 1842 | 471 | 1357 | 2817 | 1166 | 2564 | 4005 | 2390
0:25 | 25.5 | 153 | 331 | 131 | 272 | 783 | 229 | 568 | 1825 | 473 | 1366 | 2806 | 1216 | 2590 | 4067 | 2329 | 156 | 346 | 120 | 286 | 805 | 217 | 576 | 1871 | 485 | 1345 | 2803 | 1201 | 2551 | 4018 | 2415
0:30 | 25.5 | 137 | 336 | 121 | 288 | 830 | 256 | 554 | 1875 | 464 | 1365 | 2822 | 1202 | 2584 | 4040 | 2390 | 157 | 340 | 131 | 280 | 893 | 249 | 594 | 1880 | 491 | 1385 | 2846 | 1164 | 2647 | 4006 | 2405
0:35 | 25.4 | 152 | 339 | 126 | 275 | 819 | 227 | 580 | 1826 | 465 | 1315 | 2787 | 1155 | 2583 | 4080 | 2344 | 163 | 363 | 125 | 288 | 848 | 237 | 612 | 1830 | 523 | 1396 | 2783 | 1183 | 2579 | 3985 | 2446
0:40 | 25.4 | 152 | 349 | 111 | 286 | 840 | 237 | 563 | 1887 | 470 | 1339 | 2835 | 1154 | 2591 | 4090 | 2308 | 168 | 339 | 124 | 290 | 887 | 233 | 588 | 1926 | 479 | 1379 | 2754 | 1211 | 2632 | 4052 | 2400
0:45 | 25.3 | 157 | 359 | 121 | 291 | 823 | 229 | 545 | 1864 | 465 | 1389 | 2933 | 1177 | 2619 | 4135 | 2326 | 160 | 351 | 130 | 299 | 877 | 247 | 592 | 1852 | 514 | 1332 | 2845 | 1201 | 2614 | 4109 | 2412
0:50 | 25.3 | 158 | 347 | 135 | 295 | 866 | 241 | 571 | 1899 | 475 | 1396 | 2843 | 1169 | 2636 | 4185 | 2363 | 163 | 368 | 119 | 307 | 888 | 236 | 584 | 1884 | 513 | 1410 | 2821 | 1209 | 2649 | 4063 | 2425
0:55 | 25.2 | 151 | 374 | 124 | 302 | 839 | 223 | 588 | 1902 | 502 | 1356 | 2850 | 1181 | 2686 | 4116 | 2378 | 151 | 362 | 131 | 274 | 905 | 244 | 618 | 1946 | 487 | 1392 | 2851 | 1219 | 2576 | 4053 | 2420
1:00 | 25.2 | 151 | 328 | 113 | 285 | 885 | 238 | 574 | 1913 | 500 | 1356 | 2881 | 1169 | 2646 | 4053 | 2363 | 158 | 364 | 137 | 305 | 883 | 239 | 621 | 1894 | 509 | 1358 | 2805 | 1202 | 2645 | 4048 | 2486
1:05 | 25.1 | 156 | 367 | 107 | 294 | 876 | 233 | 618 | 1931 | 467 | 1401 | 2842 | 1161 | 2638 | 4148 | 2369 | 169 | 353 | 131 | 330 | 956 | 250 | 580 | 1974 | 464 | 1413 | 2870 | 1210 | 2665 | 4143 | 2508
1:10 | 25.1 | 166 | 356 | 114 | 298 | 893 | 257 | 605 | 1956 | 488 | 1353 | 2913 | 1183 | 2686 | 4137 | 2370 | 158 | 365 | 133 | 277 | 923 | 240 | 586 | 1977 | 498 | 1423 | 2820 | 1193 | 2553 | 4071 | 2431
1:15 | 25.1 | 163 | 355 | 115 | 307 | 886 | 211 | 614 | 1927 | 489 | 1418 | 2928 | 1212 | 2651 | 4110 | 2386 | 142 | 377 | 130 | 286 | 980 | 253 | 608 | 2030 | 472 | 1423 | 2817 | 1191 | 2618 | 4150 | 2489
1:20 | 25.1 | 158 | 367 | 125 | 293 | 934 | 258 | 583 | 1945 | 460 | 1430 | 2856 | 1196 | 2716 | 4140 | 2351 | 180 | 374 | 136 | 322 | 977 | 258 | 598 | 2001 | 483 | 1384 | 2839 | 1268 | 2613 | 4152 | 2446
1:25 | 25.1 | 149 | 382 | 123 | 284 | 938 | 222 | 571 | 1976 | 488 | 1384 | 2878 | 1207 | 2651 | 4194 | 2373 | 156 | 352 | 123 | 298 | 933 | 244 | 606 | 1949 | 502 | 1400 | 2871 | 1215 | 2626 | 4122 | 2439
1:30 | 25.1 | 171 | 357 | 137 | 291 | 933 | 247 | 619 | 1988 | 497 | 1429 | 2840 | 1178 | 2721 | 4226 | 2424 | 160 | 383 | 137 | 296 | 939 | 265 | 606 | 2002 | 534 | 1415 | 2874 | 1222 | 2604 | 4091 | 2496
1:35 | 25.1 | 164 | 373 | 123 | 311 | 973 | 234 | 587 | 2059 | 476 | 1399 | 2852 | 1216 | 2705 | 4106 | 2411 | 152 | 400 | 117 | 322 | 954 | 229 | 622 | 2018 | 472 | 1426 | 2833 | 1172 | 2653 | 4163 | 2407
1:40 | 25.1 | 163 | 378 | 128 | 305 | 918 | 260 | 605 | 1958 | 496 | 1401 | 2897 | 1197 | 2679 | 4155 | 2485 | 169 | 378 | 127 | 333 | 985 | 248 | 627 | 2019 | 522 | 1472 | 2809 | 1207 | 2697 | 4116 | 2439
1:45 | 25.1 | 161 | 390 | 125 | 290 | 972 | 248 | 609 | 2088 | 492 | 1409 | 2880 | 1235 | 2631 | 4218 | 2443 | 158 | 389 | 131 | 293 | 1033 | 243 | 598 | 2050 | 511 | 1394 | 2853 | 1247 | 2667 | 4060 | 2436
1:50 | 25.1 | 149 | 365 | 131 | 290 | 931 | 253 | 594 | 2050 | 461 | 1401 | 2852 | 1213 | 2669 | 4150 | 2383 | 178 | 397 | 124 | 325 | 988 | 245 | 584 | 2005 | 481 | 1399 | 2873 | 1235 | 2635 | 4155 | 2496
1:55 | 25.1 | 160 | 393 | 135 | 307 | 978 | 242 | 655 | 2084 | 479 | 1451 | 2918 | 1200 | 2720 | 4187 | 2364 | 171 | 388 | 128 | 312 | 1010 | 240 | 608 | 2111 | 514 | 1415 | 2886 | 1197 | 2685 | 4105 | 2479
2:00 | 25.1 | 167 | 383 | 131 | 320 | 953 | 236 | 625 | 2015 | 499 | 1418 | 2936 | 1176 | 2696 | 4110 | 2378 | 172 | 374 | 130 | 293 | 1018 | 242 | 655 | 2085 | 482 | 1424 | 2871 | 1218 | 2689 | 4141 | 2479
2:05 | 25.1 | 169 | 386 | 129 | 304 | 1010 | 240 | 607 | 2023 | 493 | 1433 | 2903 | 1218 | 2707 | 4274 | 2443 | 175 | 382 | 137 | 330 | 1049 | 265 | 632 | 2111 | 542 | 1414 | 2875 | 1183 | 2619 | 4126 | 2512
2:10 | 25.1 | 164 | 388 | 132 | 305 | 1003 | 256 | 626 | 2074 | 487 | 1466 | 2877 | 1200 | 2679 | 4169 | 2396 | 166 | 379 | 133 | 320 | 1047 | 262 | 626 | 2051 | 495 | 1461 | 2920 | 1239 | 2675 | 4160 | 2423
2:15 | 25.1 | 166 | 379 | 127 | 328 | 976 | 221 | 599 | 2081 | 508 | 1402 | 2901 | 1208 | 2683 | 4244 | 2398 | 164 | 414 | 120 | 295 | 1052 | 249 | 615 | 2039 | 501 | 1424 | 2862 | 1206 | 2676 | 4179 | 2468
2:20 | 25.1 | 173 | 423 | 120 | 296 | 976 | 233 | 593 | 2138 | 474 | 1440 | 2906 | 1204 | 2701 | 4169 | 2396 | 178 | 392 | 135 | 312 | 1081 | 253 | 650 | 2091 | 491 | 1409 | 2862 | 1236 | 2770 | 4185 | 2510
2:25 | 25.1 | 166 | 397 | 121 | 295 | 985 | 213 | 634 | 2123 | 482 | 1418 | 2927 | 1243 | 2699 | 4254 | 2394 | 172 | 430 | 136 | 326 | 1026 | 240 | 638 | 2109 | 492 | 1458 | 2802 | 1197 | 2683 | 4174 | 2440
2:30 | 25.1 | 163 | 388 | 138 | 316 | 1028 | 238 | 630 | 2120 | 485 | 1418 | 2869 | 1201 | 2755 | 4228 | 2408 | 166 | 437 | 125 | 316 | 1053 | 250 | 648 | 2137 | 494 | 1448 | 2796 | 1228 | 2647 | 4185 | 2488
2:35 | 25.1 | 158 | 377 | 123 | 298 | 1014 | 241 | 639 | 2053 | 472 | 1387 | 2903 | 1191 | 2713 | 4120 | 2418 | 146 | 374 | 140 | 310 | 1100 | 229 | 651 | 2097 | 547 | 1438 | 2844 | 1189 | 2677 | 4142 | 2489
2:40 | 25.1 | 161 | 400 | 133 | 301 | 1071 | 244 | 641 | 2109 | 477 | 1430 | 2908 | 1185 | 2813 | 4197 | 2455 | 158 | 421 | 140 | 315 | 1086 | 265 | 629 | 2099 | 514 | 1394 | 2897 | 1244 | 2673 | 4120 | 2507
2:45 | 25.1 | 167 | 430 | 123 | 308 | 1034 | 228 | 641 | 2093 | 503 | 1427 | 2932 | 1190 | 2685 | 4145 | 2417 | 166 | 426 | 125 | 334 | 1105 | 247 | 629 | 2138 | 551 | 1432 | 2856 | 1202 | 2675 | 4125 | 2496
2:50 | 25.1 | 162 | 407 | 128 | 309 | 1009 | 231 | 665 | 2161 | 473 | 1437 | 2928 | 1207 | 2726 | 4212 | 2410 | 172 | 432 | 125 | 321 | 1110 | 256 | 622 | 2167 | 507 | 1452 | 2912 | 1197 | 2654 | 4063 | 2495
2:55 | 25.1 | 176 | 411 | 143 | 313 | 1045 | 254 | 619 | 2158 | 503 | 1437 | 2902 | 1243 | 2729 | 4178 | 2352 | 177 | 410 | 133 | 327 | 1069 | 266 | 625 | 2127 | 479 | 1418 | 2876 | 1254 | 2735 | 4210 | 2455
3:00 | 25.1 | 173 | 416 | 131 | 303 | 1060 | 242 | 643 | 2152 | 496 | 1453 | 2943 | 1221 | 2693 | 4227 | 2437 | 171 | 411 | 127 | 348 | 1092 | 245 | 646 | 2103 | 484 | 1459 | 2978 | 1237 | 2665 | 4159 | 2479
3:05 | 25.1 | 179 | 412 | 128 | 309 | 1044 | 232 | 617 | 2162 | 510 | 1509 | 2896 | 1195 | 2683 | 4243 | 2428 | 173 | 431 | 126 | 296 | 1092 | 269 | 635 | 2140 | 533 | 1437 | 2858 | 1198 | 2713 | 4178 | 2484
3:10 | 25.1 | 166 | 414 | 114 | 326 | 1062 | 235 | 626 | 2189 | 491 | 1411 | 2946 | 1205 | 2728 | 4218 | 2358 | 166 | 418 | 150 | 311 | 1140 | 251 | 612 | 2197 | 512 | 1394 | 2905 | 1193 | 2759 | 4174 | 2499
3:15 | 25.1 | 165 | 434 | 124 | 335 | 1063 | 255 | 643 | 2162 | 495 | 1438 | 2930 | 1186 | 2781 | 4273 | 2446 | 185 | 436 | 137 | 330 | 1169 | 257 | 653 | 2218 | 494 | 1412 | 2809 | 1217 | 2681 | 4186 | 2506
3:20 | 25.1 | 182 | 409 | 141 | 314 | 1077 | 244 | 644 | 2142 | 494 | 1438 | 2916 | 1206 | 2748 | 4170 | 2402 | 183 | 429 | 124 | 322 | 1113 | 245 | 616 | 2149 | 512 | 1394 | 2902 | 1217 | 2657 | 4119 | 2463
3:25 | 25.1 | 174 | 434 | 119 | 340 | 1032 | 229 | 645 | 2142 | 480 | 1471 | 2918 | 1240 | 2644 | 4196 | 2429 | 182 | 436 | 132 | 321 | 1139 | 252 | 648 | 2125 | 491 | 1452 | 2819 | 1207 | 2677 | 4167 | 2487
3:30 | 25.1 | 183 | 431 | 106 | 313 | 1078 | 227 | 621 | 2174 | 487 | 1435 | 2888 | 1194 | 2785 | 4190 | 2464 | 165 | 407 | 124 | 327 | 1134 | 267 | 643 | 2151 | 512 | 1417 | 2899 | 1165 | 2737 | 4175 | 2480
3:35 | 25.1 | 174 | 444 | 130 | 325 | 1072 | 218 | 640 | 2134 | 460 | 1490 | 2881 | 1204 | 2775 | 4197 | 2405 | 172 | 442 | 115 | 337 | 1150 | 265 | 647 | 2156 | 513 | 1439 | 2874 | 1207 | 2627 | 4129 | 2428
3:40 | 25.1 | 182 | 450 | 118 | 297 | 1115 | 240 | 640 | 2158 | 504 | 1414 | 2943 | 1241 | 2698 | 4264 | 2405 | 177 | 404 | 125 | 342 | 1164 | 252 | 615 | 2186 | 507 | 1404 | 2885 | 1221 | 2645 | 4158 | 2427
3:45 | 25.1 | 168 | 451 | 138 | 333 | 1087 | 236 | 626 | 2155 | 492 | 1457 | 2896 | 1209 | 2784 | 4212 | 2438 | 171 | 417 | 144 | 368 | 1150 | 244 | 643 | 2134 | 487 | 1438 | 2899 | 1263 | 2681 | 4133 | 2473
3:50 | 25.1 | 164 | 425 | 132 | 335 | 1048 | 236 | 632 | 2184 | 488 | 1429 | 2954 | 1199 | 2762 | 4217 | 2447 | 181 | 429 | 122 | 329 | 1188 | 259 | 662 | 2198 | 489 | 1441 | 2847 | 1223 | 2677 | 4105 | 2486
3:55 | 25.1 | 159 | 415 | 145 | 321 | 1080 | 256 | 635 | 2160 | 483 | 1469 | 2929 | 1219 | 2741 | 4096 | 2432 | 172 | 429 | 138 | 347 | 1124 | 261 | 664 | 2180 | 528 | 1420 | 2883 | 1201 | 2729 | 4078 | 2432
4:00 | 25.1 | 165 | 423 | 125 | 291 | 1095 | 238 | 655 | 2177 | 480 | 1453 | 2927 | 1179 | 2698 | 4194 | 2430 | 160 | 448 | 117 | 333 | 1140 | 260 | 670 | 2169 | 534 | 1425 | 2850 | 1202 | 2662 | 4088 | 2541
4:05 | 25 | 166 | 432 | 126 | 324 | 1163 | 267 | 635 | 2193 | 452 | 1442 | 2922 | 1224 | 2718 | 4167 | 2452 | 174 | 434 | 126 | 321 | 1202 | 236 | 617 | 2227 | 506 | 1434 | 2895 | 1238 | 2672 | 4157 | 2495
4:10 | 25.1 | 175 | 447 | 127 | 331 | 1094 | 252 | 621 | 2187 | 494 | 1448 | 2910 | 1214 | 2706 | 4168 | 2437 | 169 | 477 | 131 | 331 | 1177 | 236 | 653 | 2169 | 505 | 1432 | 2845 | 1212 | 2708 | 4160 | 2532
4:15 | 25.1 | 169 | 440 | 114 | 320 | 1086 | 245 | 636 | 2216 | 461 | 1382 | 2955 | 1174 | 2738 | 4222 | 2403 | 163 | 456 | 136 | 325 | 1187 | 272 | 648 | 2195 | 479 | 1451 | 2936 | 1208 | 2739 | 4135 | 2439
4:20 | 25.1 | 164 | 419 | 129 | 301 | 1142 | 231 | 665 | 2221 | 476 | 1449 | 2921 | 1220 | 2743 | 4198 | 2444 | 185 | 438 | 140 | 340 | 1218 | 230 | 672 | 2226 | 506 | 1423 | 2940 | 1158 | 2692 | 4133 | 2514
4:25 | 25.1 | 166 | 465 | 130 | 348 | 1155 | 250 | 643 | 2195 | 477 | 1454 | 2953 | 1205 | 2757 | 4202 | 2458 | 178 | 449 | 126 | 333 | 1165 | 252 | 633 | 2228 | 533 | 1488 | 2920 | 1213 | 2696 | 4134 | 2532
4:30 | 25.1 | 162 | 415 | 133 | 330 | 1118 | 222 | 618 | 2186 | 457 | 1440 | 2891 | 1242 | 2707 | 4197 | 2411 | 167 | 458 | 127 | 318 | 1190 | 249 | 667 | 2221 | 490 | 1428 | 2875 | 1225 | 2694 | 4101 | 2492
4:35 | 25.1 | 183 | 440 | 135 | 292 | 1134 | 232 | 638 | 2172 | 507 | 1484 | 2890 | 1207 | 2793 | 4114 | 2396 | 161 | 434 | 129 | 323 | 1173 | 231 | 659 | 2255 | 494 | 1430 | 2871 | 1203 | 2678 | 4150 | 2472
4:40 | 25.1 | 158 | 450 | 121 | 326 | 1140 | 255 | 633 | 2215 | 465 | 1455 | 2906 | 1219 | 2757 | 4103 | 2403 | 173 | 437 | 133 | 341 | 1145 | 235 | 626 | 2205 | 478 | 1466 | 2850 | 1207 | 2747 | 4167 | 2429
4:45 | 25.1 | 168 | 454 | 131 | 330 | 1121 | 243 | 638 | 2184 | 476 | 1460 | 2904 | 1204 | 2703 | 4152 | 2384 | 161 | 474 | 131 | 368 | 1202 | 250 | 619 | 2196 | 483 | 1457 | 2910 | 1218 | 2618 | 4057 | 2536
4:50 | 25.1 | 170 | 435 | 130 | 328 | 1149 | 252 | 654 | 2191 | 466 | 1464 | 2849 | 1224 | 2706 | 4177 | 2404 | 180 | 459 | 115 | 331 | 1171 | 243 | 640 | 2197 | 515 | 1440 | 2871 | 1244 | 2691 | 4105 | 2491
4:55 | 25.1 | 177 | 465 | 131 | 332 | 1158 | 235 | 642 | 2172 | 478 | 1481 | 2955 | 1208 | 2740 | 4154 | 2428 | 173 | 447 | 125 | 360 | 1239 | 246 | 647 | 2211 | 486 | 1450 | 2824 | 1262 | 2713 | 4137 | 2523
5:00 | 25.1 | 159 | 445 | 122 | 324 | 1176 | 203 | 670 | 2194 | 469 | 1440 | 2884 | 1193 | 2752 | 4157 | 2438 | 168 | 459 | 127 | 329 | 1192 | 232 | 657 | 2158 | 511 | 1434 | 2829 | 1222 | 2714 | 4132 | 2461
5:05 | 25.1 | 166 | 449 | 132 | 321 | 1197 | 233 | 639 | 2190 | 493 | 1440 | 2902 | 1168 | 2756 | 4195 | 2392 | 176 | 454 | 121 | 361 | 1188 | 250 | 637 | 2205 | 515 | 1461 | 2812 | 1229 | 2656 | 4134 | 2478
5:10 | 25.1 | 169 | 440 | 126 | 312 | 1187 | 230 | 670 | 2251 | 468 | 1425 | 2941 | 1224 | 2752 | 4165 | 2401 | 188 | 447 | 128 | 314 | 1196 | 250 | 636 | 2208 | 493 | 1411 | 2801 | 1170 | 2722 | 4197 | 2479
5:15 | 25.1 | 173 | 448 | 129 | 324 | 1172 | 242 | 651 | 2191 | 494 | 1434 | 2951 | 1215 | 2772 | 4218 | 2374 | 175 | 446 | 113 | 353 | 1252 | 235 | 652 | 2200 | 501 | 1461 | 2869 | 1190 | 2743 | 4120 | 2467
5:20 | 25 | 182 | 436 | 137 | 326 | 1197 | 256 | 642 | 2197 | 481 | 1470 | 2921 | 1202 | 2691 | 4215 | 2477 | 177 | 428 | 126 | 341 | 1220 | 251 | 664 | 2230 | 532 | 1457 | 2886 | 1214 | 2644 | 4064 | 2450
5:25 | 25.1 | 166 | 460 | 125 | 327 | 1167 | 233 | 650 | 2225 | 474 | 1483 | 2920 | 1191 | 2715 | 4233 | 2387 | 161 | 450 | 129 | 325 | 1186 | 254 | 637 | 2193 | 525 | 1517 | 2953 | 1199 | 2654 | 4015 | 2420
5:30 | 25.1 | 169 | 464 | 121 | 324 | 1171 | 232 | 648 | 2183 | 467 | 1444 | 2935 | 1198 | 2663 | 4142 | 2456 | 188 | 452 | 120 | 331 | 1219 | 241 | 635 | 2176 | 516 | 1446 | 2821 | 1215 | 2701 | 4097 | 2511
5:35 | 25.1 | 164 | 439 | 142 | 306 | 1183 | 244 | 653 | 2256 | 452 | 1449 | 2920 | 1199 | 2740 | 4242 | 2455 | 163 | 457 | 117 | 331 | 1233 | 240 | 655 | 2236 | 516 | 1438 | 2807 | 1221 | 2671 | 4083 | 2468
5:40 | 25.1 | 171 | 435 | 138 | 352 | 1182 | 264 | 630 | 2208 | 508 | 1468 | 2907 | 1250 | 2819 | 4143 | 2374 | 178 | 440 | 124 | 331 | 1242 | 264 | 676 | 2215 | 516 | 1421 | 2905 | 1281 | 2726 | 4092 | 2475
5:45 | 25.1 | 173 | 457 | 129 | 322 | 1201 | 234 | 632 | 2175 | 469 | 1457 | 2883 | 1206 | 2745 | 4202 | 2445 | 182 | 469 | 148 | 342 | 1280 | 242 | 653 | 2207 | 495 | 1430 | 2853 | 1165 | 2638 | 4185 | 2500
5:50 | 25.1 | 169 | 442 | 124 | 349 | 1208 | 231 | 641 | 2195 | 486 | 1488 | 2894 | 1188 | 2733 | 4123 | 2399 | 160 | 438 | 125 | 330 | 1288 | 249 | 667 | 2205 | 499 | 1430 | 2867 | 1238 | 2705 | 4134 | 2472
5:55 | 25.1 | 158 | 449 | 110 | 308 | 1191 | 237 | 638 | 2244 | 463 | 1456 | 2864 | 1193 | 2718 | 4192 | 2415 | 164 | 494 | 131 | 347 | 1247 | 250 | 653 | 2181 | 504 | 1463 | 2876 | 1231 | 2713 | 4150 | 2502
6:00 | 25.1 | 165 | 466 | 134 | 335 | 1199 | 226 | 656 | 2242 | 504 | 1481 | 2914 | 1206 | 2754 | 4202 | 2448 | 179 | 480 | 131 | 347 | 1272 | 254 | 655 | 2224 | 499 | 1429 | 2905 | 1233 | 2713 | 4167 | 2430
6:05 | 25.1 | 160 | 470 | 119 | 325 | 1171 | 235 | 677 | 2256 | 505 | 1489 | 2983 | 1196 | 2777 | 4268 | 2410 | 182 | 471 | 127 | 339 | 1305 | 248 | 619 | 2271 | 484 | 1454 | 2905 | 1212 | 2714 | 4181 | 2486
6:10 | 25.1 | 156 | 442 | 129 | 317 | 1187 | 246 | 669 | 2231 | 480 | 1489 | 2977 | 1215 | 2745 | 4195 | 2418 | 175 | 479 | 133 | 360 | 1274 | 242 | 674 | 2190 | 482 | 1455 | 2942 | 1217 | 2738 | 4142 | 2407
6:15 | 25.1 | 173 | 467 | 127 | 355 | 1214 | 230 | 639 | 2214 | 481 | 1468 | 2965 | 1247 | 2712 | 4250 | 2371 | 174 | 452 | 139 | 343 | 1250 | 246 | 661 | 2189 | 523 | 1486 | 2902 | 1251 | 2628 | 4145 | 2538
6:20 | 25.1 | 165 | 457 | 123 | 339 | 1263 | 240 | 667 | 2122 | 482 | 1485 | 2904 | 1183 | 2722 | 4228 | 2419 | 168 | 471 | 139 | 349 | 1290 | 252 | 663 | 2273 | 486 | 1430 | 2906 | 1194 | 2776 | 4171 | 2488
6:25 | 25.1 | 167 | 438 | 127 | 329 | 1207 | 227 | 659 | 2233 | 483 | 1430 | 2987 | 1228 | 2749 | 4165 | 2463 | 165 | 454 | 134 | 342 | 1256 | 243 | 677 | 2230 | 498 | 1444 | 2806 | 1230 | 2692 | 4132 | 2497
6:30 | 25.1 | 173 | 489 | 139 | 357 | 1259 | 245 | 644 | 2169 | 458 | 1493 | 2938 | 1261 | 2783 | 4247 | 2440 | 173 | 473 | 137 | 334 | 1287 | 256 | 684 | 2231 | 507 | 1451 | 2928 | 1209 | 2671 | 4166 | 2440
6:35 | 25.1 | 165 | 458 | 108 | 328 | 1229 | 262 | 647 | 2221 | 469 | 1485 | 2933 | 1162 | 2731 | 4152 | 2427 | 186 | 464 | 141 | 332 | 1311 | 246 | 658 | 2253 | 481 | 1466 | 2924 | 1233 | 2675 | 4147 | 2467
6:40 | 25.1 | 164 | 454 | 109 | 342 | 1231 | 242 | 668 | 2231 | 505 | 1491 | 2958 | 1176 | 2766 | 4217 | 2395 | 166 | 505 | 129 | 330 | 1273 | 224 | 658 | 2279 | 489 | 1443 | 2843 | 1254 | 2702 | 4163 | 2489
6:45 | 25.1 | 167 | 468 | 127 | 348 | 1235 | 229 | 640 | 2184 | 462 | 1474 | 2883 | 1221 | 2707 | 4241 | 2386 | 186 | 466 | 116 | 345 | 1300 | 252 | 645 | 2191 | 502 | 1444 | 2908 | 1245 | 2713 | 4111 | 2464
6:50 | 25.1 | 180 | 464 | 126 | 324 | 1257 | 241 | 652 | 2212 | 446 | 1460 | 2963 | 1212 | 2735 | 4160 | 2404 | 163 | 454 | 124 | 338 | 1288 | 242 | 635 | 2196 | 494 | 1446 | 2855 | 1229 | 2655 | 4131 | 2374
6:55 | 25.1 | 163 | 468 | 113 | 339 | 1215 | 240 | 678 | 2239 | 465 | 1437 | 2957 | 1198 | 2807 | 4197 | 2451 | 172 | 486 | 132 | 327 | 1342 | 215 | 639 | 2263 | 484 | 1457 | 2802 | 1221 | 2639 | 4142 | 2386
7:00 | 25.1 | 170 | 483 | 109 | 360 | 1254 | 230 | 673 | 2195 | 445 | 1472 | 2870 | 1199 | 2702 | 4204 | 2415 | 176 | 471 | 131 | 337 | 1260 | 236 | 646 | 2244 | 477 | 1435 | 2847 | 1216 | 2720 | 4080 | 2521
7:05 | 25.1 | 170 | 450 | 129 | 327 | 1238 | 239 | 647 | 2238 | 459 | 1432 | 2891 | 1198 | 2735 | 4226 | 2445 | 193 | 452 | 136 | 337 | 1332 | 253 | 649 | 2302 | 501 | 1416 | 2925 | 1247 | 2722 | 4133 | 2511
7:10 | 25.1 | 170 | 456 | 141 | 348 | 1223 | 219 | 672 | 2178 | 489 | 1417 | 2854 | 1219 | 2775 | 4243 | 2455 | 178 | 494 | 117 | 352 | 1268 | 258 | 674 | 2189 | 495 | 1425 | 2765 | 1196 | 2704 | 4141 | 2506
7:15 | 25.1 | 177 | 466 | 124 | 312 | 1271 | 242 | 680 | 2214 | 458 | 1493 | 2867 | 1188 | 2694 | 4186 | 2398 | 174 | 482 | 140 | 352 | 1304 | 245 | 682 | 2208 | 519 | 1416 | 2855 | 1184 | 2629 | 4147 | 2463
7:20 | 25.1 | 175 | 458 | 125 | 329 | 1263 | 251 | 675 | 2244 | 461 | 1462 | 2918 | 1223 | 2832 | 4176 | 2483 | 166 | 478 | 127 | 348 | 1287 | 242 | 679 | 2259 | 527 | 1428 | 2787 | 1237 | 2679 | 4121 | 2491
7:25 | 25.1 | 178 | 468 | 122 | 339 | 1274 | 244 | 675 | 2190 | 454 | 1480 | 2964 | 1193 | 2767 | 4176 | 2441 | 177 | 472 | 122 | 351 | 1287 | 240 | 683 | 2180 | 487 | 1459 | 2901 | 1159 | 2654 | 4085 | 2442
7:30 | 25.1 | 186 | 475 | 131 | 333 | 1269 | 240 | 638 | 2289 | 476 | 1447 | 2879 | 1199 | 2722 | 4134 | 2383 | 171 | 478 | 128 | 358 | 1334 | 233 | 668 | 2242 | 499 | 1393 | 2864 | 1211 | 2658 | 4142 | 2451
7:35 | 25.1 | 166 | 460 | 123 | 346 | 1251 | 226 | 675 | 2279 | 477 | 1472 | 2889 | 1227 | 2816 | 4181 | 2425 | 165 | 482 | 145 | 350 | 1313 | 232 | 672 | 2218 | 473 | 1491 | 2862 | 1164 | 2706 | 4100 | 2506
7:40 | 25.1 | 179 | 482 | 123 | 333 | 1280 | 233 | 698 | 2239 | 480 | 1418 | 2931 | 1230 | 2748 | 4297 | 2459 | 176 | 462 | 128 | 349 | 1306 | 252 | 643 | 2238 | 503 | 1467 | 2916 | 1165 | 2701 | 4198 | 2473
7:45 | 25.1 | 185 | 471 | 113 | 334 | 1245 | 235 | 653 | 2188 | 492 | 1453 | 2895 | 1228 | 2780 | 4225 | 2440 | 179 | 482 | 127 | 337 | 1364 | 249 | 680 | 2232 | 513 | 1510 | 2827 | 1285 | 2744 | 4214 | 2462
7:50 | 25.1 | 169 | 469 | 127 | 316 | 1296 | 241 | 671 | 2213 | 493 | 1466 | 2992 | 1215 | 2739 | 4229 | 2422 | 167 | 464 | 145 | 334 | 1356 | 249 | 661 | 2299 | 503 | 1411 | 2869 | 1194 | 2705 | 4214 | 2483
7:55 | 25.1 | 176 | 458 | 124 | 361 | 1285 | 246 | 699 | 2208 | 487 | 1423 | 2895 | 1245 | 2744 | 4116 | 2352 | 172 | 482 | 131 | 329 | 1326 | 242 | 658 | 2236 | 519 | 1459 | 2872 | 1233 | 2693 | 4110 | 2530
8:00 | 25.1 | 170 | 475 | 124 | 323 | 1290 | 242 | 683 | 2215 | 467 | 1468 | 2922 | 1237 | 2732 | 4250 | 2366 | 167 | 481 | 121 | 361 | 1321 | 244 | 676 | 2240 | 488 | 1488 | 2807 | 1218 | 2749 | 4138 | 2513
8:05 | 25.1 | 178 | 477 | 119 | 330 | 1264 | 255 | 683 | 2237 | 477 | 1477 | 2871 | 1226 | 2778 | 4174 | 2415 | 184 | 475 | 135 | 346 | 1343 | 249 | 704 | 2245 | 501 | 1434 | 2864 | 1221 | 2698 | 4164 | 2494
8:10 | 25.1 | 175 | 506 | 116 | 350 | 1256 | 227 | 687 | 2222 | 507 | 1510 | 2862 | 1212 | 2771 | 4266 | 2418 | 174 | 501 | 141 | 347 | 1367 | 245 | 662 | 2221 | 477 | 1451 | 2964 | 1232 | 2706 | 4179 | 2491
8:15 | 25.1 | 173 | 441 | 121 | 327 | 1345 | 234 | 661 | 2313 | 516 | 1516 | 2905 | 1210 | 2738 | 4245 | 2422 | 159 | 485 | 122 | 331 | 1376 | 246 | 657 | 2286 | 516 | 1462 | 2930 | 1192 | 2661 | 4165 | 2493
8:20 | 25.1 | 174 | 455 | 132 | 337 | 1278 | 226 | 695 | 2230 | 508 | 1460 | 2946 | 1155 | 2775 | 4243 | 2427 | 174 | 486 | 127 | 354 | 1351 | 241 | 638 | 2230 | 498 | 1407 | 2921 | 1230 | 2703 | 4123 | 2503
8:25 | 25.1 | 174 | 499 | 137 | 331 | 1266 | 242 | 667 | 2228 | 471 | 1469 | 2900 | 1219 | 2712 | 4292 | 2443 | 191 | 503 | 139 | 354 | 1351 | 240 | 661 | 2240 | 504 | 1469 | 2909 | 1209 | 2700 | 4169 | 2474
8:30 | 25.1 | 168 | 469 | 129 | 327 | 1279 | 230 | 662 | 2139 | 482 | 1488 | 2937 | 1216 | 2777 | 4230 | 2403 | 172 | 482 | 129 | 370 | 1349 | 247 | 689 | 2300 | 493 | 1479 | 2853 | 1234 | 2736 | 4121 | 2445
8:35 | 25.1 | 174 | 476 | 117 | 331 | 1313 | 239 | 665 | 2208 | 458 | 1490 | 2957 | 1176 | 2760 | 4160 | 2416 | 163 | 492 | 133 | 333 | 1335 | 244 | 666 | 2287 | 476 | 1433 | 2918 | 1213 | 2749 | 4225 | 2470
8:40 | 25.1 | 168 | 453 | 138 | 341 | 1342 | 246 | 678 | 2290 | 467 | 1506 | 2968 | 1178 | 2742 | 4270 | 2464 | 164 | 498 | 140 | 329 | 1345 | 249 | 672 | 2301 | 511 | 1474 | 2937 | 1190 | 2767 | 4197 | 2488
8:45 | 25 | 175 | 480 | 143 | 359 | 1254 | 228 | 688 | 2314 | 497 | 1446 | 2981 | 1238 | 2704 | 4190 | 2399 | 179 | 501 | 124 | 361 | 1372 | 266 | 683 | 2276 | 503 | 1454 | 2850 | 1217 | 2773 | 4121 | 2523
8:50 | 25.1 | 177 | 476 | 129 | 335 | 1298 | 232 | 664 | 2260 | 452 | 1454 | 2914 | 1195 | 2764 | 4218 | 2425 | 182 | 477 | 120 | 361 | 1374 | 253 | 652 | 2265 | 495 | 1435 | 2898 | 1240 | 2705 | 4145 | 2506
8:55 | 25.1 | 177 | 474 | 134 | 332 | 1296 | 227 | 679 | 2252 | 462 | 1485 | 2887 | 1236 | 2733 | 4272 | 2455 | 167 | 482 | 120 | 332 | 1343 | 240 | 674 | 2234 | 494 | 1462 | 2849 | 1224 | 2707 | 4222 | 2489
9:00 | 25.1 | 167 | 470 | 115 | 319 | 1300 | 249 | 675 | 2218 | 459 | 1467 | 2931 | 1187 | 2698 | 4230 | 2429 | 188 | 528 | 117 | 357 | 1408 | 252 | 667 | 2177 | 516 | 1427 | 2877 | 1221 | 2662 | 4175 | 2439
9:05 | 25.1 | 187 | 492 | 114 | 355 | 1290 | 252 | 673 | 2214 | 526 | 1445 | 2890 | 1210 | 2763 | 4176 | 2392 | 176 | 510 | 141 | 350 | 1357 | 251 | 665 | 2217 | 503 | 1471 | 2864 | 1218 | 2821 | 4163 | 2474
9:10 | 25.1 | 180 | 491 | 141 | 351 | 1326 | 243 | 688 | 2271 | 494 | 1480 | 2927 | 1198 | 2745 | 4216 | 2429 | 167 | 465 | 140 | 359 | 1443 | 252 | 675 | 2284 | 494 | 1498 | 2837 | 1170 | 2638 | 4114 | 2464
9:15 | 25.1 | 170 | 481 | 128 | 346 | 1281 | 230 | 692 | 2289 | 474 | 1506 | 2908 | 1265 | 2787 | 4147 | 2363 | 166 | 494 | 124 | 346 | 1369 | 235 | 676 | 2266 | 511 | 1476 | 2849 | 1228 | 2773 | 4147 | 2478
9:20 | 25.1 | 170 | 478 | 123 | 352 | 1358 | 247 | 692 | 2279 | 488 | 1439 | 2953 | 1237 | 2770 | 4268 | 2474 | 172 | 476 | 114 | 359 | 1363 | 248 | 677 | 2224 | 507 | 1478 | 2852 | 1213 | 2800 | 4173 | 2521
9:25 | 25.1 | 160 | 493 | 128 | 348 | 1307 | 244 | 677 | 2233 | 483 | 1457 | 2895 | 1175 | 2780 | 4198 | 2463 | 178 | 489 | 117 | 338 | 1388 | 236 | 698 | 2231 | 492 | 1475 | 2886 | 1220 | 2725 | 4143 | 2455
9:30 | 25.1 | 181 | 483 | 134 | 352 | 1335 | 246 | 662 | 2252 | 454 | 1492 | 2887 | 1161 | 2692 | 4225 | 2450 | 190 | 503 | 152 | 358 | 1429 | 240 | 705 | 2265 | 505 | 1496 | 2831 | 1217 | 2697 | 4189 | 2472
9:35 | 25.1 | 177 | 516 | 127 | 351 | 1295 | 250 | 666 | 2248 | 484 | 1503 | 2970 | 1209 | 2758 | 4280 | 2328 | 174 | 501 | 126 | 357 | 1364 | 262 | 636 | 2300 | 516 | 1509 | 2848 | 1194 | 2757 | 4204 | 2483
9:40 | 25.1 | 181 | 499 | 139 | 346 | 1318 | 250 | 686 | 2274 | 490 | 1472 | 2948 | 1162 | 2769 | 4259 | 2383 | 197 | 482 | 141 | 355 | 1351 | 253 | 667 | 2273 | 474 | 1461 | 2867 | 1253 | 2685 | 4102 | 2505
9:45 | 25.1 | 171 | 473 | 124 | 361 | 1319 | 231 | 688 | 2232 | 461 | 1455 | 3058 | 1217 | 2727 | 4149 | 2395 | 176 | 500 | 132 | 373 | 1407 | 258 | 663 | 2254 | 506 | 1437 | 2937 | 1190 | 2655 | 4146 | 2481
9:50 | 25.1 | 185 | 490 | 117 | 328 | 1314 | 241 | 678 | 2236 | 488 | 1501 | 2918 | 1204 | 2761 | 4207 | 2411 | 200 | 495 | 143 | 358 | 1429 | 257 | 677 | 2303 | 520 | 1423 | 2887 | 1201 | 2768 | 4149 | 2444
9:55 | 25.1 | 161 | 479 | 115 | 356 | 1340 | 245 | 674 | 2307 | 468 | 1484 | 2966 | 1204 | 2738 | 4238 | 2423 | 171 | 504 | 138 | 372 | 1378 | 244 | 674 | 2256 | 486 | 1457 | 2891 | 1202 | 2692 | 4260 | 2449
10:00 | 25.1 | 173 | 516 | 121 | 332 | 1302 | 233 | 658 | 2313 | 449 | 1498 | 2966 | 1185 | 2724 | 4217 | 2411 | 164 | 484 | 121 | 348 | 1368 | 248 | 687 | 2274 | 473 | 1447 | 2876 | 1202 | 2704 | 4181 | 2475
10:05 | 25.1 | 182 | 482 | 143 | 344 | 1349 | 233 | 675 | 2281 | 448 | 1476 | 2977 | 1244 | 2757 | 4194 | 2439 | 187 | 544 | 136 | 342 | 1390 | 237 | 681 | 2259 | 529 | 1461 | 2860 | 1244 | 2668 | 4113 | 2497
10:10 | 25.1 | 185 | 488 | 129 | 335 | 1341 | 254 | 689 | 2254 | 483 | 1495 | 2962 | 1225 | 2729 | 4241 | 2409 | 179 | 473 | 143 | 363 | 1428 | 229 | 689 | 2292 | 484 | 1434 | 2895 | 1216 | 2727 | 4114 | 2466
10:15 | 25.1 | 161 | 472 | 108 | 335 | 1339 | 228 | 696 | 2261 | 474 | 1509 | 2947 | 1254 | 2818 | 4260 | 2400 | 186 | 494 | 151 | 362 | 1447 | 244 | 666 | 2224 | 489 | 1458 | 2883 | 1212 | 2680 | 4079 | 2470
10:20 | 25.1 | 191 | 515 | 116 | 346 | 1318 | 241 | 639 | 2279 | 473 | 1496 | 2893 | 1212 | 2842 | 4239 | 2479 | 167 | 503 | 131 | 340 | 1391 | 253 | 690 | 2220 | 484 | 1454 | 2852 | 1219 | 2705 | 4120 | 2513
10:25 | 25.1 | 171 | 499 | 123 | 342 | 1360 | 241 | 674 | 2291 | 470 | 1472 | 2910 | 1222 | 2766 | 4239 | 2379 | 181 | 515 | 115 | 364 | 1386 | 267 | 686 | 2240 | 500 | 1495 | 2927 | 1210 | 2710 | 4263 | 2560
10:30 | 25.1 | 168 | 487 | 134 | 334 | 1346 | 233 | 685 | 2299 | 477 | 1520 | 2919 | 1207 | 2741 | 4279 | 2514 | 192 | 470 | 132 | 376 | 1371 | 238 | 669 | 2228 | 509 | 1486 | 2861 | 1209 | 2710 | 4174 | 2439
10:35 | 25.1 | 187 | 472 | 132 | 348 | 1323 | 235 | 721 | 2247 | 482 | 1461 | 2876 | 1213 | 2743 | 4199 | 2466 | 187 | 493 | 129 | 355 | 1422 | 238 | 681 | 2261 | 525 | 1467 | 2934 | 1217 | 2717 | 4145 | 2447
10:40 | 25.1 | 164 | 481 | 120 | 397 | 1331 | 232 | 684 | 2338 | 489 | 1444 | 2986 | 1219 | 2837 | 4173 | 2440 | 177 | 489 | 118 | 365 | 1446 | 247 | 631 | 2258 | 523 | 1479 | 2847 | 1243 | 2626 | 4090 | 2458
10:45 | 25.1 | 181 | 453 | 115 | 329 | 1316 | 252 | 717 | 2230 | 482 | 1468 | 2953 | 1179 | 2737 | 4195 | 2399 | 170 | 471 | 131 | 349 | 1404 | 225 | 665 | 2323 | 522 | 1473 | 2909 | 1201 | 2675 | 4192 | 2490
10:50 | 25.1 | 171 | 480 | 128 | 314 | 1325 | 242 | 705 | 2238 | 466 | 1509 | 2929 | 1198 | 2734 | 4222 | 2454 | 159 | 487 | 134 | 358 | 1392 | 243 | 670 | 2273 | 498 | 1461 | 2880 | 1250 | 2680 | 4180 | 2514
10:55 | 25.1 | 197 | 500 | 141 | 354 | 1301 | 258 | 682 | 2260 | 466 | 1519 | 3001 | 1217 | 2775 | 4283 | 2460 | 174 | 502 | 145 | 337 | 1395 | 239 | 670 | 2270 | 506 | 1463 | 2936 | 1209 | 2681 | 4154 | 2499
11:00 | 25.1 | 168 | 488 | 125 | 331 | 1319 | 249 | 716 | 2293 | 466 | 1500 | 2934 | 1178 | 2757 | 4220 | 2469 | 172 | 527 | 135 | 364 | 1377 | 248 | 666 | 2226 | 529 | 1427 | 2858 | 1201 | 2782 | 4172 | 2454
11:05 | 25.1 | 177 | 494 | 128 | 369 | 1351 | 270 | 684 | 2250 | 478 | 1483 | 2920 | 1251 | 2746 | 4194 | 2390 | 186 | 488 | 141 | 367 | 1414 | 257 | 658 | 2305 | 488 | 1448 | 2876 | 1207 | 2733 | 4191 | 2460
11:10 | 25.1 | 169 | 499 | 138 | 344 | 1313 | 237 | 664 | 2281 | 457 | 1512 | 2847 | 1197 | 2698 | 4197 | 2422 | 179 | 505 | 144 | 326 | 1445 | 249 | 661 | 2315 | 494 | 1524 | 2822 | 1246 | 2698 | 4153 | 2478
11:15 | 25.1 | 180 | 498 | 134 | 352 | 1353 | 236 | 692 | 2198 | 483 | 1484 | 2958 | 1219 | 2774 | 4243 | 2433 | 185 | 487 | 140 | 339 | 1416 | 236 | 681 | 2299 | 506 | 1509 | 2953 | 1200 | 2738 | 4178 | 2434
11:20 | 25.1 | 176 | 460 | 126 | 337 | 1356 | 220 | 712 | 2298 | 468 | 1512 | 2960 | 1225 | 2784 | 4273 | 2409 | 187 | 503 | 127 | 357 | 1431 | 249 | 654 | 2232 | 498 | 1504 | 2890 | 1210 | 2697 | 4073 | 2516
11:25 | 25.1 | 161 | 498 | 113 | 337 | 1383 | 225 | 693 | 2254 | 474 | 1499 | 2922 | 1199 | 2767 | 4176 | 2376 | 168 | 519 | 139 | 361 | 1417 | 235 | 653 | 2296 | 502 | 1486 | 2940 | 1260 | 2698 | 4162 | 2480
11:30 | 25.1 | 185 | 461 | 115 | 322 | 1351 | 256 | 695 | 2218 | 479 | 1506 | 2899 | 1192 | 2773 | 4174 | 2393 | 176 | 503 | 126 | 340 | 1384 | 249 | 691 | 2253 | 495 | 1498 | 2857 | 1238 | 2716 | 4158 | 2459
11:35 | 25.1 | 161 | 501 | 130 | 371 | 1336 | 243 | 648 | 2223 | 483 | 1502 | 2877 | 1195 | 2781 | 4246 | 2421 | 189 | 497 | 124 | 345 | 1418 | 261 | 673 | 2298 | 479 | 1501 | 2895 | 1208 | 2741 | 4093 | 2467
11:40 | 25.1 | 176 | 475 | 117 | 303 | 1352 | 241 | 691 | 2328 | 483 | 1496 | 2937 | 1211 | 2697 | 4221 | 2379 | 175 | 531 | 146 | 361 | 1420 | 246 | 711 | 2292 | 488 | 1431 | 2825 | 1250 | 2722 | 4225 | 2491
11:45 | 25.1 | 166 | 474 | 120 | 345 | 1347 | 250 | 698 | 2323 | 459 | 1465 | 2958 | 1213 | 2809 | 4253 | 2402 | 166 | 539 | 128 | 336 | 1428 | 257 | 680 | 2250 | 486 | 1455 | 2890 | 1232 | 2743 | 4229 | 2537
11:50 | 25.1 | 179 | 481 | 112 | 340 | 1392 | 247 | 645 | 2292 | 472 | 1515 | 2888 | 1261 | 2777 | 4260 | 2398 | 179 | 495 | 139 | 350 | 1474 | 236 | 648 | 2242 | 501 | 1463 | 2802 | 1257 | 2726 | 4169 | 2518
11:55 | 25.1 | 174 | 497 | 130 | 327 | 1422 | 267 | 668 | 2232 | 473 | 1472 | 2946 | 1216 | 2737 | 4299 | 2421 | 188 | 485 | 133 | 356 | 1423 | 242 | 682 | 2271 | 498 | 1470 | 2854 | 1212 | 2704 | 4135 | 2557
12:00 | 25.1 | 172 | 481 | 129 | 341 | 1388 | 237 | 665 | 2244 | 475 | 1488 | 2905 | 1191 | 2703 | 4239 | 2425 | 172 | 503 | 137 | 356 | 1476 | 259 | 671 | 2296 | 489 | 1475 | 2854 | 1202 | 2711 | 4167 | 2447
12:05 | 25.1 | 177 | 470 | 121 | 372 | 1373 | 222 | 684 | 2230 | 445 | 1501 | 2971 | 1184 | 2864 | 4198 | 2367 | 180 | 498 | 146 | 360 | 1469 | 256 | 686 | 2336 | 523 | 1502 | 2903 | 1212 | 2733 | 4178 | 2516
12:10 | 25.1 | 176 | 511 | 132 | 364 | 1360 | 244 | 688 | 2310 | 454 | 1489 | 2927 | 1227 | 2833 | 4218 | 2411 | 172 | 498 | 144 | 362 | 1500 | 227 | 660 | 2213 | 480 | 1510 | 2865 | 1219 | 2692 | 4128 | 2482
12:15 | 25.1 | 167 | 480 | 136 | 349 | 1343 | 244 | 681 | 2334 | 470 | 1472 | 2914 | 1239 | 2786 | 4225 | 2413 | 184 | 503 | 128 | 346 | 1462 | 226 | 663 | 2215 | 517 | 1468 | 2816 | 1208 | 2787 | 4212 | 2529
12:20 | 25.1 | 179 | 458 | 131 | 350 | 1412 | 243 | 688 | 2192 | 468 | 1525 | 2941 | 1202 | 2720 | 4228 | 2495 | 183 | 517 | 135 | 370 | 1445 | 239 | 672 | 2263 | 500 | 1437 | 2871 | 1228 | 2737 | 4150 | 2507
12:25 | 25.1 | 166 | 477 | 126 | 327 | 1379 | 245 | 692 | 2199 | 473 | 1489 | 2964 | 1240 | 2790 | 4232 | 2427 | 167 | 487 | 138 | 359 | 1427 | 234 | 689 | 2274 | 477 | 1448 | 2858 | 1203 | 2764 | 4054 | 2484
12:30 | 25.1 | 153 | 477 | 126 | 345 | 1410 | 256 | 660 | 2301 | 447 | 1472 | 2911 | 1196 | 2780 | 4213 | 2423 | 176 | 513 | 120 | 367 | 1453 | 266 | 691 | 2268 | 468 | 1479 | 2916 | 1241 | 2668 | 4116 | 2475
12:35 | 25.1 | 182 | 500 | 130 | 341 | 1385 | 243 | 690 | 2247 | 471 | 1483 | 2932 | 1255 | 2790 | 4305 | 2391 | 168 | 534 | 123 | 371 | 1448 | 252 | 674 | 2273 | 486 | 1436 | 2868 | 1215 | 2739 | 4237 | 2451
12:40 | 25.1 | 174 | 491 | 128 | 375 | 1364 | 247 | 688 | 2250 | 482 | 1466 | 2965 | 1186 | 2743 | 4237 | 2438 | 165 | 496 | 123 | 372 | 1489 | 238 | 686 | 2312 | 517 | 1444 | 2898 | 1236 | 2694 | 4131 | 2493
12:45 | 25.1 | 174 | 529 | 122 | 350 | 1323 | 227 | 672 | 2269 | 502 | 1500 | 2932 | 1208 | 2791 | 4292 | 2415 | 184 | 493 | 131 | 391 | 1455 | 266 | 668 | 2252 | 499 | 1475 | 2899 | 1188 | 2770 | 4219 | 2484
12:50 | 25 | 184 | 499 | 119 | 357 | 1417 | 243 | 681 | 2289 | 473 | 1471 | 3011 | 1173 | 2756 | 4230 | 2381 | 180 | 479 | 129 | 369 | 1457 | 244 | 683 | 2248 | 500 | 1373 | 2915 | 1204 | 2729 | 4204 | 2506
12:55 | 25.1 | 174 | 489 | 135 | 338 | 1391 | 224 | 686 | 2275 | 464 | 1487 | 2934 | 1217 | 2806 | 4245 | 2388 | 173 | 518 | 145 | 360 | 1420 | 247 | 675 | 2262 | 492 | 1465 | 2858 | 1176 | 2766 | 4133 | 2539
13:00 | 25.1 | 189 | 497 | 142 | 365 | 1397 | 248 | 728 | 2335 | 494 | 1522 | 3025 | 1219 | 2700 | 4239 | 2364 | 190 | 492 | 135 | 350 | 1505 | 249 | 698 | 2264 | 495 | 1487 | 2910 | 1182 | 2723 | 4086 | 2522
13:05 | 25.1 | 168 | 510 | 137 | 341 | 1371 | 238 | 702 | 2256 | 507 | 1472 | 2942 | 1205 | 2850 | 4222 | 2497 | 188 | 484 | 121 | 337 | 1403 | 250 | 674 | 2342 | 484 | 1457 | 2924 | 1224 | 2691 | 4115 | 2483
13:10 | 25.1 | 178 | 492 | 134 | 329 | 1391 | 226 | 697 | 2300 | 479 | 1504 | 2954 | 1218 | 2725 | 4289 | 2430 | 170 | 519 | 132 | 371 | 1437 | 245 | 683 | 2244 | 489 | 1491 | 2928 | 1224 | 2761 | 4066 | 2508
13:15 | 25.1 | 173 | 501 | 136 | 347 | 1375 | 244 | 675 | 2274 | 472 | 1478 | 2966 | 1214 | 2717 | 4297 | 2467 | 181 | 477 | 134 | 370 | 1476 | 236 | 672 | 2282 | 502 | 1435 | 2856 | 1250 | 2731 | 4232 | 2497
13:20 | 25.1 | 177 | 493 | 132 | 350 | 1394 | 216 | 691 | 2252 | 472 | 1476 | 2864 | 1266 | 2742 | 4217 | 2379 | 191 | 522 | 135 | 356 | 1459 | 249 | 687 | 2336 | 502 | 1453 | 2937 | 1229 | 2783 | 4069 | 2471
13:25 | 25.1 | 172 | 475 | 125 | 355 | 1394 | 231 | 696 | 2311 | 481 | 1446 | 2934 | 1204 | 2774 | 4216 | 2373 | 175 | 516 | 134 | 364 | 1446 | 264 | 695 | 2256 | 484 | 1438 | 2884 | 1224 | 2689 | 4254 | 2520
13:30 | 25.1 | 163 | 503 | 121 | 354 | 1422 | 241 | 668 | 2280 | 472 | 1519 | 2914 | 1173 | 2710 | 4280 | 2445 | 171 | 516 | 134 | 390 | 1467 | 233 | 670 | 2306 | 481 | 1438 | 2844 | 1226 | 2683 | 4202 | 2504
13:35 | 25.1 | 153 | 468 | 116 | 332 | 1367 | 245 | 698 | 2297 | 456 | 1483 | 2976 | 1227 | 2756 | 4182 | 2456 | 174 | 491 | 143 | 362 | 1492 | 274 | 684 | 2267 | 512 | 1475 | 2893 | 1223 | 2747 | 4147 | 2454
13:40 | 25.1 | 178 | 498 | 137 | 368 | 1374 | 228 | 707 | 2249 | 476 | 1481 | 2929 | 1240 | 2720 | 4233 | 2400 | 186 | 487 | 130 | 372 | 1482 | 268 | 693 | 2266 | 493 | 1475 | 2894 | 1229 | 2736 | 4174 | 2485
13:45 | 25.1 | 177 | 506 | 128 | 335 | 1379 | 233 | 688 | 2209 | 477 | 1471 | 2877 | 1231 | 2708 | 4227 | 2454 | 158 | 493 | 129 | 373 | 1455 | 253 | 683 | 2291 | 495 | 1486 | 2871 | 1252 | 2709 | 4169 | 2516
13:50 | 25 | 175 | 496 | 121 | 336 | 1470 | 248 | 689 | 2254 | 466 | 1529 | 2957 | 1225 | 2760 | 4245 | 2422 | 183 | 520 | 123 | 360 | 1491 | 255 | 673 | 2270 | 524 | 1478 | 2903 | 1229 | 2694 | 4101 | 2435
13:55 | 25.1 | 156 | 462 | 127 | 347 | 1412 | 241 | 715 | 2256 | 484 | 1461 | 2931 | 1219 | 2772 | 4299 | 2470 | 179 | 513 | 117 | 365 | 1447 | 239 | 676 | 2254 | 500 | 1494 | 2900 | 1210 | 2703 | 4105 | 2486
14:00 | 25.1 | 183 | 473 | 133 | 327 | 1393 | 234 | 693 | 2245 | 465 | 1503 | 2978 | 1203 | 2817 | 4289 | 2429 | 192 | 515 | 150 | 370 | 1514 | 239 | 691 | 2319 | 496 | 1486 | 2849 | 1214 | 2693 | 4100 | 2463
14:05 | 25.1 | 181 | 466 | 121 | 350 | 1465 | 251 | 728 | 2289 | 489 | 1447 | 2959 | 1213 | 2817 | 4248 | 2450 | 190 | 488 | 124 | 371 | 1486 | 246 | 704 | 2329 | 514 | 1478 | 2885 | 1246 | 2716 | 4166 | 2507
14:10 | 25 | 145 | 499 | 144 | 371 | 1436 | 262 | 696 | 2249 | 469 | 1479 | 2916 | 1265 | 2821 | 4315 | 2426 | 184 | 485 | 115 | 399 | 1472 | 262 | 684 | 2288 | 506 | 1473 | 2882 | 1218 | 2688 | 4154 | 2448
14:15 | 25.1 | 186 | 524 | 117 | 337 | 1436 | 223 | 689 | 2227 | 467 | 1459 | 2990 | 1179 | 2788 | 4282 | 2422 | 177 | 510 | 131 | 373 | 1442 | 239 | 668 | 2321 | 508 | 1472 | 2885 | 1242 | 2721 | 4134 | 2506
14:20 | 25.1 | 169 | 470 | 138 | 366 | 1356 | 218 | 696 | 2266 | 473 | 1464 | 2890 | 1198 | 2772 | 4193 | 2389 | 163 | 471 | 136 | 358 | 1496 | 241 | 695 | 2306 | 497 | 1470 | 2874 | 1178 | 2696 | 4110 | 2451
14:25 | 25.1 | 162 | 514 | 115 | 339 | 1373 | 240 | 691 | 2297 | 453 | 1497 | 2910 | 1207 | 2743 | 4147 | 2432 | 177 | 499 | 130 | 363 | 1484 | 237 | 653 | 2256 | 491 | 1464 | 2847 | 1198 | 2732 | 4161 | 2496
14:30 | 25.1 | 168 | 489 | 131 | 366 | 1394 | 250 | 710 | 2261 | 482 | 1481 | 2966 | 1221 | 2725 | 4206 | 2419 | 182 | 493 | 134 | 357 | 1488 | 250 | 696 | 2229 | 482 | 1483 | 2864 | 1211 | 2775 | 4181 | 2507
14:35 | 25.1 | 174 | 505 | 116 | 353 | 1406 | 230 | 705 | 2245 | 464 | 1506 | 3003 | 1199 | 2761 | 4219 | 2467 | 180 | 513 | 133 | 367 | 1535 | 260 | 689 | 2328 | 488 | 1439 | 2889 | 1203 | 2766 | 4114 | 2510
14:40 | 25.1 | 169 | 476 | 130 | 363 | 1383 | 229 | 720 | 2290 | 472 | 1490 | 2935 | 1201 | 2819 | 4290 | 2365 | 179 | 518 | 132 | 344 | 1455 | 250 | 719 | 2294 | 505 | 1459 | 2867 | 1186 | 2710 | 4127 | 2537
14:45 | 25 | 175 | 488 | 139 | 351 | 1423 | 242 | 693 | 2219 | 470 | 1477 | 2931 | 1227 | 2729 | 4238 | 2443 | 173 | 509 | 121 | 353 | 1498 | 246 | 672 | 2314 | 492 | 1505 | 2898 | 1241 | 2711 | 4188 | 2477
14:50 | 25.1 | 168 | 497 | 128 | 375 | 1410 | 234 | 676 | 2252 | 472 | 1502 | 2923 | 1190 | 2784 | 4256 | 2435 | 177 | 524 | 133 | 345 | 1496 | 259 | 665 | 2294 | 497 | 1445 | 2940 | 1198 | 2683 | 4174 | 2531
14:55 | 25.1 | 183 | 487 | 142 | 349 | 1426 | 239 | 693 | 2329 | 473 | 1517 | 2927 | 1200 | 2816 | 4234 | 2430 | 171 | 553 | 127 | 366 | 1491 | 257 | 664 | 2277 | 495 | 1463 | 2894 | 1200 | 2690 | 4133 | 2520
15:00 | 25.1 | 180 | 508 | 126 | 363 | 1377 | 239 | 668 | 2304 | 443 | 1484 | 2923 | 1225 | 2750 | 4175 | 2350 | 172 | 528 | 128 | 353 | 1492 | 256 | 674 | 2270 | 515 | 1487 | 2878 | 1244 | 2679 | 4132 | 2506
15:05 | 25.1 | 173 | 477 | 132 | 353 | 1425 | 221 | 701 | 2292 | 442 | 1516 | 2930 | 1203 | 2858 | 4263 | 2496 | 186 | 520 | 137 | 359 | 1490 | 251 | 679 | 2260 | 501 | 1467 | 2921 | 1251 | 2732 | 4198 | 2498
15:10 | 25.1 | 171 | 507 | 128 | 358 | 1406 | 246 | 706 | 2259 | 462 | 1542 | 2920 | 1231 | 2788 | 4191 | 2422 | 165 | 522 | 127 | 370 | 1478 | 245 | 680 | 2285 | 495 | 1450 | 2896 | 1212 | 2748 | 4122 | 2528
15:15 | 25.1 | 176 | 488 | 119 | 360 | 1379 | 239 | 680 | 2312 | 475 | 1494 | 2949 | 1209 | 2797 | 4274 | 2366 | 173 | 488 | 138 | 382 | 1493 | 244 | 703 | 2259 | 478 | 1467 | 2881 | 1209 | 2745 | 4144 | 2502
15:20 | 25.1 | 163 | 480 | 120 | 373 | 1384 | 246 | 692 | 2257 | 499 | 1488 | 2905 | 1210 | 2779 | 4178 | 2403 | 178 | 519 | 132 | 374 | 1485 | 249 | 691 | 2325 | 504 | 1511 | 2885 | 1213 | 2725 | 4138 | 2444
15:25 | 25 | 149 | 516 | 123 | 362 | 1409 | 228 | 661 | 2272 | 484 | 1491 | 2925 | 1221 | 2728 | 4221 | 2401 | 180 | 505 | 136 | 349 | 1497 | 244 | 698 | 2277 | 509 | 1478 | 2860 | 1233 | 2770 | 4100 | 2442
15:30 | 25.1 | 177 | 471 | 125 | 356 | 1431 | 252 | 704 | 2263 | 474 | 1524 | 2928 | 1200 | 2763 | 4227 | 2369 | 187 | 489 | 136 | 340 | 1543 | 272 | 673 | 2300 | 488 | 1486 | 2892 | 1234 | 2748 | 4170 | 2418
15:35 | 25.1 | 176 | 522 | 130 | 343 | 1398 | 231 | 710 | 2283 | 485 | 1501 | 2883 | 1224 | 2716 | 4355 | 2378 | 175 | 511 | 135 | 369 | 1470 | 252 | 704 | 2320 | 539 | 1454 | 2911 | 1245 | 2734 | 4202 | 2497
15:40 | 25.1 | 188 | 501 | 123 | 331 | 1447 | 234 | 698 | 2275 | 467 | 1520 | 2956 | 1182 | 2813 | 4197 | 2426 | 192 | 497 | 119 | 357 | 1513 | 235 | 673 | 2252 | 515 | 1484 | 2821 | 1202 | 2742 | 4181 | 2453
15:45 | 25.1 | 170 | 494 | 124 | 369 | 1411 | 237 | 694 | 2270 | 479 | 1445 | 2822 | 1237 | 2740 | 4137 | 2439 | 191 | 501 | 128 | 358 | 1432 | 257 | 699 | 2276 | 509 | 1459 | 2882 | 1262 | 2664 | 4100 | 2467
15:50 | 25.1 | 189 | 487 | 126 | 368 | 1431 | 239 | 748 | 2274 | 488 | 1495 | 2973 | 1212 | 2781 | 4261 | 2433 | 163 | 539 | 126 | 370 | 1571 | 241 | 693 | 2253 | 503 | 1482 | 2944 | 1228 | 2689 | 4222 | 2499
15:55 | 25.1 | 185 | 512 | 130 | 354 | 1430 | 249 | 709 | 2309 | 466 | 1559 | 2980 | 1234 | 2801 | 4219 | 2339 | 179 | 517 | 142 | 371 | 1555 | 260 | 663 | 2307 | 532 | 1488 | 2899 | 1271 | 2707 | 4264 | 2480
16:00 | 25.1 | 174 | 468 | 127 | 361 | 1412 | 233 | 710 | 2281 | 453 | 1513 | 2963 | 1205 | 2795 | 4269 | 2390 | 169 | 513 | 127 | 366 | 1513 | 260 | 716 | 2308 | 512 | 1486 | 2908 | 1209 | 2712 | 4190 | 2490
16:05 | 25.1 | 159 | 490 | 134 | 355 | 1457 | 239 | 714 | 2200 | 461 | 1480 | 2922 | 1225 | 2805 | 4219 | 2422 | 187 | 507 | 122 | 363 | 1475 | 257 | 679 | 2284 | 497 | 1475 | 2915 | 1203 | 2684 | 4171 | 2463
16:10 | 25.1 | 182 | 497 | 137 | 358 | 1435 | 241 | 712 | 2301 | 477 | 1465 | 2966 | 1270 | 2827 | 4216 | 2412 | 178 | 517 | 145 | 378 | 1525 | 256 | 683 | 2318 | 478 | 1486 | 2921 | 1180 | 2732 | 4196 | 2487
16:15 | 25.1 | 182 | 503 | 126 | 358 | 1427 | 237 | 704 | 2299 | 470 | 1527 | 2879 | 1220 | 2751 | 4216 | 2386 | 159 | 526 | 134 | 369 | 1522 | 264 | 687 | 2295 | 491 | 1480 | 2834 | 1250 | 2733 | 4159 | 2519
16:20 | 25.1 | 182 | 502 | 116 | 360 | 1437 | 242 | 699 | 2228 | 470 | 1435 | 2889 | 1236 | 2831 | 4197 | 2364 | 171 | 521 | 115 | 397 | 1486 | 257 | 702 | 2265 | 527 | 1460 | 2891 | 1210 | 2717 | 4102 | 2521
16:25 | 25.1 | 177 | 470 | 140 | 355 | 1457 | 248 | 698 | 2212 | 458 | 1471 | 2933 | 1224 | 2701 | 4310 | 2400 | 174 | 520 | 133 | 336 | 1561 | 249 | 656 | 2328 | 532 | 1495 | 2859 | 1239 | 2697 | 4204 | 2512
16:30 | 25.1 | 179 | 480 | 124 | 385 | 1447 | 236 | 694 | 2256 | 481 | 1520 | 2953 | 1199 | 2765 | 4226 | 2457 | 198 | 504 | 128 | 366 | 1505 | 265 | 686 | 2294 | 488 | 1459 | 2904 | 1197 | 2737 | 4104 | 2428
16:35 | 25.1 | 173 | 485 | 126 | 363 | 1436 | 221 | 760 | 2326 | 470 | 1489 | 2897 | 1233 | 2739 | 4251 | 2389 | 175 | 511 | 132 | 375 | 1489 | 263 | 655 | 2236 | 503 | 1474 | 2858 | 1186 | 2690 | 4125 | 2487
16:40 | 25.1 | 169 | 475 | 121 | 346 | 1406 | 245 | 710 | 2264 | 459 | 1471 | 2902 | 1205 | 2742 | 4192 | 2411 | 184 | 496 | 133 | 373 | 1515 | 244 | 694 | 2301 | 521 | 1452 | 2891 | 1229 | 2702 | 4054 | 2521
16:45 | 25.1 | 175 | 493 | 118 | 353 | 1398 | 232 | 711 | 2230 | 477 | 1517 | 2877 | 1179 | 2768 | 4228 | 2434 | 172 | 508 | 128 | 394 | 1470 | 259 | 667 | 2258 | 479 | 1439 | 2906 | 1161 | 2692 | 4122 | 2448
16:50 | 25.1 | 166 | 497 | 119 | 351 | 1438 | 230 | 752 | 2239 | 455 | 1493 | 2939 | 1243 | 2766 | 4235 | 2405 | 174 | 481 | 121 | 361 | 1517 | 246 | 681 | 2220 | 519 | 1467 | 2874 | 1184 | 2683 | 4158 | 2458
16:55 | 25.1 | 178 | 496 | 131 | 332 | 1400 | 239 | 680 | 2265 | 471 | 1495 | 2977 | 1231 | 2763 | 4181 | 2469 | 192 | 522 | 135 | 388 | 1513 | 264 | 659 | 2292 | 479 | 1480 | 2880 | 1210 | 2739 | 4025 | 2506
17:00 | 25.1 | 170 | 502 | 132 | 332 | 1409 | 232 | 695 | 2266 | 474 | 1488 | 2956 | 1231 | 2772 | 4170 | 2420 | 184 | 514 | 123 | 371 | 1496 | 273 | 692 | 2261 | 511 | 1453 | 2834 | 1235 | 2726 | 4107 | 2510
17:05 | 25.1 | 176 | 517 | 141 | 351 | 1419 | 233 | 709 | 2288 | 474 | 1509 | 2903 | 1223 | 2751 | 4190 | 2407 | 186 | 495 | 121 | 394 | 1514 | 239 | 700 | 2278 | 515 | 1501 | 2928 | 1256 | 2770 | 4100 | 2502
17:10 | 25.1 | 171 | 500 | 128 | 360 | 1452 | 238 | 694 | 2295 | 504 | 1499 | 2875 | 1230 | 2767 | 4227 | 2431 | 191 | 537 | 127 | 374 | 1506 | 257 | 687 | 2272 | 503 | 1430 | 2894 | 1223 | 2692 | 4176 | 2475
17:15 | 25.1 | 169 | 493 | 119 | 348 | 1407 | 256 | 715 | 2238 | 465 | 1525 | 2886 | 1193 | 2768 | 4144 | 2410 | 172 | 512 | 126 | 375 | 1495 | 245 | 722 | 2259 | 494 | 1482 | 2885 | 1195 | 2720 | 4119 | 2470
17:20 | 25.1 | 181 | 507 | 127 | 356 | 1459 | 235 | 721 | 2280 | 485 | 1466 | 2939 | 1177 | 2778 | 4206 | 2387 | 173 | 497 | 126 | 385 | 1484 | 256 | 698 | 2293 | 470 | 1465 | 2831 | 1262 | 2651 | 4152 | 2527
17:25 | 25.1 | 173 | 494 | 117 | 357 | 1408 | 242 | 713 | 2325 | 469 | 1478 | 2929 | 1183 | 2715 | 4148 | 2455 | 185 | 500 | 121 | 367 | 1501 | 257 | 679 | 2283 | 479 | 1487 | 2847 | 1240 | 2664 | 4143 | 2472
17:30 | 25.1 | 168 | 502 | 134 | 340 | 1415 | 246 | 689 | 2281 | 469 | 1479 | 2936 | 1254 | 2778 | 4244 | 2396 | 186 | 516 | 131 | 351 | 1493 | 248 | 673 | 2277 | 484 | 1482 | 2879 | 1175 | 2731 | 4141 | 2433
17:35 | 25.1 | 189 | 493 | 119 | 347 | 1453 | 226 | 707 | 2310 | 482 | 1499 | 2974 | 1223 | 2698 | 4177 | 2396 | 181 | 518 | 136 | 363 | 1516 | 261 | 704 | 2302 | 528 | 1501 | 2860 | 1242 | 2701 | 4153 | 2488
17:40 | 25.1 | 180 | 480 | 139 | 360 | 1469 | 241 | 713 | 2235 | 490 | 1511 | 2929 | 1204 | 2797 | 4261 | 2491 | 173 | 499 | 127 | 392 | 1568 | 266 | 631 | 2315 | 494 | 1460 | 2846 | 1218 | 2673 | 4034 | 2501
17:45 | 25.1 | 175 | 494 | 125 | 361 | 1464 | 245 | 690 | 2259 | 491 | 1465 | 2970 | 1206 | 2744 | 4241 | 2434 | 169 | 491 | 132 | 361 | 1542 | 245 | 677 | 2291 | 507 | 1496 | 2842 | 1190 | 2751 | 4205 | 2438
17:50 | 25.1 | 178 | 499 | 126 | 339 | 1452 | 236 | 695 | 2219 | 449 | 1487 | 2932 | 1201 | 2735 | 4174 | 2386 | 176 | 527 | 134 | 364 | 1497 | 237 | 665 | 2292 | 510 | 1458 | 2855 | 1215 | 2739 | 4184 | 2480
17:55 | 25.1 | 160 | 506 | 131 | 351 | 1423 | 251 | 717 | 2284 | 456 | 1486 | 2893 | 1219 | 2763 | 4229 | 2443 | 181 | 507 | 119 | 409 | 1527 | 245 | 698 | 2300 | 502 | 1512 | 2885 | 1228 | 2733 | 4151 | 2427
18:00 | 25.1 | 170 | 501 | 126 | 349 | 1440 | 247 | 700 | 2271 | 478 | 1507 | 2903 | 1236 | 2811 | 4198 | 2427 | 171 | 536 | 113 | 347 | 1535 | 238 | 697 | 2347 | 508 | 1445 | 2923 | 1253 | 2733 | 4047 | 2463
18:05 | 25.1 | 177 | 494 | 113 | 371 | 1424 | 229 | 731 | 2267 | 459 | 1488 | 2962 | 1204 | 2756 | 4273 | 2401 | 177 | 506 | 126 | 347 | 1493 | 226 | 678 | 2298 | 492 | 1504 | 2911 | 1212 | 2820 | 4163 | 2505
18:10 | 25.1 | 170 | 511 | 125 | 376 | 1412 | 240 | 707 | 2279 | 464 | 1504 | 2897 | 1193 | 2803 | 4240 | 2452 | 161 | 504 | 129 | 336 | 1498 | 255 | 665 | 2287 | 530 | 1511 | 2909 | 1234 | 2779 | 4100 | 2406
18:15 | 25.1 | 175 | 482 | 141 | 345 | 1452 | 234 | 714 | 2235 | 495 | 1485 | 2912 | 1218 | 2770 | 4204 | 2462 | 195 | 523 | 133 | 349 | 1519 | 260 | 685 | 2283 | 487 | 1475 | 2926 | 1196 | 2744 | 4215 | 2442
18:20 | 25.1 | 168 | 524 | 136 | 353 | 1404 | 255 | 708 | 2290 | 476 | 1527 | 2900 | 1248 | 2732 | 4279 | 2418 | 172 | 519 | 125 | 384 | 1519 | 245 | 674 | 2302 | 497 | 1439 | 2912 | 1229 | 2682 | 4148 | 2465
18:25 | 25.1 | 188 | 489 | 112 | 368 | 1430 | 253 | 712 | 2268 | 471 | 1486 | 2943 | 1221 | 2738 | 4258 | 2441 | 179 | 507 | 120 | 379 | 1545 | 244 | 692 | 2265 | 491 | 1471 | 2844 | 1239 | 2776 | 4174 | 2421
18:30 | 25.1 | 152 | 491 | 121 | 374 | 1453 | 223 | 746 | 2265 | 478 | 1480 | 2959 | 1188 | 2752 | 4230 | 2406 | 173 | 518 | 117 | 358 | 1501 | 245 | 659 | 2331 | 521 | 1455 | 2925 | 1221 | 2699 | 4238 | 2512
18:35 | 25.1 | 178 | 519 | 134 | 356 | 1441 | 236 | 711 | 2253 | 466 | 1505 | 2944 | 1220 | 2787 | 4224 | 2373 | 187 | 523 | 121 | 376 | 1540 | 236 | 694 | 2266 | 502 | 1499 | 2858 | 1228 | 2712 | 4063 | 2502
18:40 | 25.1 | 182 | 500 | 133 | 343 | 1471 | 232 | 701 | 2283 | 484 | 1486 | 2944 | 1231 | 2794 | 4185 | 2408 | 177 | 517 | 130 | 387 | 1495 | 257 | 689 | 2286 | 496 | 1461 | 2935 | 1213 | 2678 | 4204 | 2475
18:45 | 25.1 | 165 | 466 | 129 | 370 | 1501 | 257 | 725 | 2280 | 470 | 1503 | 3020 | 1216 | 2785 | 4281 | 2425 | 179 | 521 | 122 | 389 | 1603 | 255 | 684 | 2289 | 500 | 1429 | 2920 | 1238 | 2744 | 4198 | 2484
18:50 | 25.1 | 177 | 504 | 128 | 349 | 1442 | 238 | 716 | 2273 | 461 | 1497 | 2949 | 1196 | 2841 | 4283 | 2416 | 198 | 526 | 139 | 350 | 1551 | 254 | 683 | 2312 | 524 | 1488 | 2911 | 1232 | 2738 | 4116 | 2512
18:55 | 25.1 | 171 | 526 | 112 | 351 | 1460 | 253 | 711 | 2326 | 458 | 1480 | 2971 | 1185 | 2884 | 4251 | 2439 | 185 | 516 | 116 | 388 | 1561 | 243 | 668 | 2308 | 496 | 1452 | 2875 | 1243 | 2773 | 4177 | 2479
19:00 | 25.1 | 172 | 510 | 128 | 341 | 1519 | 254 | 738 | 2314 | 470 | 1513 | 2911 | 1221 | 2808 | 4354 | 2410 | 176 | 507 | 120 | 350 | 1521 | 251 | 664 | 2318 | 493 | 1515 | 2853 | 1227 | 2702 | 4194 | 2448
19:05 | 25.1 | 180 | 510 | 133 | 358 | 1475 | 249 | 759 | 2275 | 441 | 1501 | 2893 | 1196 | 2745 | 4213 | 2419 | 184 | 522 | 109 | 348 | 1529 | 258 | 681 | 2306 | 502 | 1459 | 2815 | 1210 | 2738 | 4225 | 2477
19:10 | 25.1 | 189 | 488 | 121 | 342 | 1484 | 243 | 717 | 2288 | 457 | 1557 | 2967 | 1215 | 2735 | 4242 | 2408 | 147 | 513 | 123 | 359 | 1513 | 251 | 698 | 2254 | 511 | 1416 | 2846 | 1244 | 2715 | 4196 | 2524
19:15 | 25.1 | 196 | 489 | 129 | 354 | 1480 | 257 | 719 | 2298 | 498 | 1529 | 2981 | 1245 | 2761 | 4334 | 2404 | 183 | 531 | 123 | 375 | 1534 | 254 | 694 | 2260 | 506 | 1445 | 2891 | 1238 | 2719 | 4171 | 2459
19:20 | 25.1 | 179 | 488 | 127 | 345 | 1460 | 227 | 739 | 2318 | 451 | 1553 | 2928 | 1170 | 2740 | 4199 | 2437 | 185 | 491 | 131 | 365 | 1586 | 257 | 673 | 2323 | 512 | 1507 | 2936 | 1200 | 2731 | 4284 | 2423
19:25 | 25.1 | 186 | 494 | 117 | 341 | 1457 | 228 | 727 | 2282 | 484 | 1502 | 3036 | 1234 | 2665 | 4305 | 2432 | 170 | 506 | 124 | 365 | 1553 | 252 | 687 | 2214 | 497 | 1417 | 2818 | 1220 | 2737 | 4156 | 2491
19:30 | 25.1 | 169 | 488 | 123 | 382 | 1488 | 250 | 690 | 2285 | 476 | 1500 | 2946 | 1229 | 2708 | 4246 | 2476 | 186 | 484 | 136 | 356 | 1528 | 269 | 642 | 2288 | 490 | 1444 | 2835 | 1175 | 2691 | 4099 | 2483
19:35 | 25.1 | 185 | 499 | 119 | 350 | 1446 | 246 | 714 | 2290 | 466 | 1501 | 2950 | 1257 | 2771 | 4150 | 2411 | 179 | 511 | 119 | 349 | 1522 | 238 | 704 | 2260 | 502 | 1466 | 2829 | 1199 | 2698 | 4211 | 2455
19:40 | 25.1 | 177 | 523 | 119 | 358 | 1450 | 241 | 700 | 2242 | 483 | 1513 | 2896 | 1223 | 2730 | 4241 | 2392 | 188 | 474 | 130 | 363 | 1543 | 244 | 657 | 2237 | 495 | 1459 | 2824 | 1246 | 2730 | 4123 | 2483
19:45 | 25.1 | 190 | 480 | 105 | 377 | 1452 | 251 | 719 | 2254 | 484 | 1471 | 2883 | 1229 | 2705 | 4249 | 2350 | 182 | 519 | 135 | 356 | 1546 | 239 | 690 | 2248 | 495 | 1422 | 2929 | 1244 | 2813 | 4076 | 2497
19:50 | 25.1 | 166 | 502 | 120 | 359 | 1434 | 242 | 694 | 2255 | 447 | 1506 | 2917 | 1198 | 2738 | 4243 | 2444 | 168 | 529 | 128 | 378 | 1516 | 245 | 676 | 2315 | 498 | 1479 | 2897 | 1185 | 2731 | 4172 | 2473
19:55 | 25.1 | 168 | 513 | 136 | 352 | 1481 | 243 | 725 | 2269 | 480 | 1435 | 2960 | 1234 | 2726 | 4198 | 2406 | 198 | 527 | 125 | 368 | 1519 | 267 | 683 | 2206 | 497 | 1455 | 2898 | 1221 | 2717 | 4161 | 2459
20:00 | 25.1 | 191 | 480 | 125 | 376 | 1498 | 235 | 712 | 2313 | 466 | 1537 | 2907 | 1217 | 2790 | 4235 | 2410 | 167 | 503 | 147 | 361 | 1566 | 234 | 681 | 2321 | 454 | 1454 | 2836 | 1207 | 2777 | 4040 | 2449